## Read me
Sheet Name | Contents | Importance | Information in paper
Constants | Constant values and references | Cited sources
Calculators | Mole and mass calculations that will update when a new output ore mass value is input | All mass and mole values for the conversion chain come from the calculator
Energy X | Energy required for PI production used for finding energy conversion chains | Connects to exterior database to find energy conversion chains
MCC_B_RUVY_matrices_mat_level | RUVY matrices for material exergy values | Exergy balance and irreversibility values
MCC_M_RUVY_matrices_mat_level | RUVY matrices for mass values | Mass balance
MCC_h_RUVY_matrices_mat_level | RUVY matrices for enthalpy values | Enthalpy balance and multiplier for heat values
MCC_MW_RUVY_matrices_mat_level | RUVY matrices for molecular weight values | Molecular weight for heat value calculation
MCC_Q_RUVY_matrices_mat_level | RUVY matrices for heat values | Heat balance
Ore_to_PI | Material and energy conversion chain for iron, limestone, and coal ore to be converted to pig iron | Conversion chain example to provide consistent exergy analysis
Waste | Exergy waste from each process to find embodied exergy | Total exergy lost from the UCC
Appx_exergy_account | Complete material exergy accounting for an appendix in the paper | Methods for comminution and physical exergy calculations
Tables for Paper | Tables made for the paper | Concise visual representations of the work done
BXCC Q loss | Heat loss from the unified conversion chain | ?
B | RUVY matrices for material exergy created when the paper builds | Built to connect to unified conversion chain using code
X | RUVY matrices for energy exergy created when the paper builds | Built to connect to unified conversion chain using code
BX | RUVY matrices for material and energy exergy created when the paper builds | Coded unified conversion chain

## Constants
[14 empty] | At 2236 K |  | At T0 |  | Energy Conversion |  |  | Mass Conversion | Compound | LHV |  | Kiln Energy | Kiln Energy | Dry Anthrocite
|  | Gf | MW | bch,i | h | h | cp,i | Element | bch,j | R | T0 | RT0 | Compound | h | s | h0 | s0 | kJ/Btu | [kJ/kWh] | kJ/cal | [kg/ton] | [i] | [kJ/kg] |  | [kJ/kg] | [kg CH4/ kg lime] | φ | NCV | a | b | c | h_fg | d
|  | [kJ/mol] | kg/mol | [kJ/moli] | [kJ/mol] | [kJ/kg] | [kJ/mol-K] | [j] | [kJ/molj] | [kJ/mol -K] | [K] | [kJ/mol] | [i] | [kJi/moli] | [kJi/moli-K] | [kJi/moli] | [kJi/moli-K] | 1.0551 | 3600 | 0.004184 | 1000 | CH4 | 50000 | CH4 | 9496.4 | 0.18993 | [-] | [kJ/kg] | [-] | [-] | [-] | [kJ/kg] | [-]
| C | 0 | 0.012011 | 410.3 | 0 | 0 | NA | C | 410.3 | 0.008314 | 298 | 2.4776 | CO2 | 115.1314 | 0.31597 | 9.364 | 0.21369 |  |  |  |  | C8H18 | 43400 |  |  |  | 1.0437 | 30080 | 0.1882 | 0.061 | 0.0404 | 2442 | 9417
| CaCO3 | -1128.8432 | 0.10009 | 11.2568 | -1207.6 | -12065.4789 | 0.076066 | Ca | 723.8 |  |  |  | H2O | 94.8278 | 0.27035 | 9.904 | 0.18872 |  |  |  |  | C10H20 | 39500 |  |  |  | Low-volatile bituminous
| CaSiO3 | -1549.7118 | 0.11616 | 34.2882 | -89.61 | -771.4247 | NA | Fe | 376.8 |  |  |  | N2 | 73.3475 | 0.256 | 8.669 | 0.1915 |  |  |  |  | C12H23 | 42600 |  |  |  | NCV
| CO2 | -394.4 | 0.04401 | 19.9 | -393.5 | -8941.1904 | NA | H2 | 236.1 | [17 empty] | [kJ/kg]
| Fe | 0 | 0.055845 | 376.8 | 0 | 0 | NA | O2 | 4 | [17 empty] | 33412
| Fe2O3 | -742.2416 | 0.15969 | 17.3584 | -824.2 | -5161.3081 | NA | Si | 854.2
| O | 231.7476 | 0.015999 | 233.7476 | 249.2 | 15575.5841 | NA | N2 | 0.7
| O2 | 0 | 0.031999 | 4 | 0 | 0 | NA | Al | 794.3
| Si | 0 | 0.028085 | 854.2 | 0 | 0 | NA | Cl2 | 124.2
| SiO2 | -856.674 | 0.060084 | 1.526 | -910.7 | -15157.0377 | NA | Mg | 629.6
| CO | -137.277 | 0.02801 | 275.023 | -110.5 | -3944.9633 | NA | Na | 336.6
| CaO | -603.542 | 0.056077 | 122.258 | -634.9 | -11321.8516 | NA | S | 607.3
| CH4 | -50.7 | 0.016043 | 831.8 | -74.6 | 0.016043 | NA | K | 366.5
| N2 | 0 | 0.028013 | 0.7 | 0 | 0 | NA | P | 861.6
| H2O | -228.5887 | 0.018015 | 9.5113 | -241.8 | -13421.9396 | NA
| H | 0 | 0.0010079 | 118.05 | 1536.3 | 1524197.8689 | NA
| S | 0 | 0.032066 | 607.3 | 0 | 0 | NA
| Cl | -131.05 | 0.035453 | -68.95 | 121.3 | 3421.4601 | NA
| Al2O3 | -1562.724 | 0.10196 | 31.876 | -1675.7 | -16434.6704 | NA
| MgO | -569.024 | 0.040304 | 62.576 | -601.6 | -14926.41 | NA
| Na2O | -376.56 | 0.061979 | 298.64 | -414.2 | -6682.9156 | NA
| K2O | -322.168 | 0.094196 | 412.832 | -284.9 | -3024.5446 | NA
| P | 12.0081 | 0.030974 | 873.6081 | 0 | 0 | NA
| MgCO3 | -1012.1096 | 0.084314 | 33.7904 | -1095.8 | -12996.6245 | 0.0064239
| N | 455.579 | 0.014007 | 455.929 | 427.7 | 30535.2994 | NA
| C2H6 | -31.95 | 0.03007 | 1496.95 | -84.68 | -2816.1295 | NA
| H2 | 0 | 0.0020159 | 236.1 | 0 | 0 | NA
| H2S | -33.0536 | 0.034082 | 810.3464 | -20.6 | -604.4268 | NA
| C6H6 | 129.6622 | 0.078114 | 3299.7622 | 49.1 | 628.5714 | NA
| NH3 | -16.48 | 0.017031 | 338.02 | -80.29 | -4714.4662 | NA
| C2H4 | 68.43 | 0.028054 | 1361.23 | 52.4 | 1867.8423 | NA
| HCN | 124.6832 | 0.027026 | 653.3832 | 135.1 | 4998.9491 | NA
| CS2 | 66.9022 | 0.076143 | 1691.8022 | 116.7 | 1532.6425 | NA
| C8H18 | 7.4057 | 0.11423 | 5414.7057 | -250.1 | -2189.4247 | NA
| C12H23 | [-] | 0.16731 | [-] | [-] | 42600 | NA
| C10H20 | [-] | 0.14027 | [-] | [-] | 39500 | NA
| C10H8 | 223.7 | 0.12817 | 6215.5 | 78.5 | 612.451 | NA
Naphthalene | C14H10 | 383.08 | 0.17823 | 8488.28 | 207 | 1161.3985 | NA
Phenanthrene | C16H10 | 491.18 | 0.20226 | 9416.98 | -7917.8 | -39147.5333 | NA
Fluoranthene | C24H26 | 544.96 | 0.31447 | 16530.76 | 162.21 | 515.8195 | NA
Pyrene | C12H10 | 330.52 | 0.15421 | 7615.12 | 71 | 460.4069 | NA
Acenaphthylene | C13H10 | 356.8 | 0.16622 | 8051.7 | 166.9 | 1004.0765 | NA
Fluorene | C18H12 | 513.78 | 0.22829 | 10732.38 | 268.7 | 1176.9948 | NA
Chrysene | SO2 | -300.1 | 0.064065 | 311.2 | -296.8 | -4632.8093 | NA
| C3H8 | -23.4 | 0.044097 | 2151.9 | -103.85 | -2355.0611 | NA
Sources
| Gf | Dean, John A. Lange's Handbook of Chemistry, 12th ed.; McGraw-Hill; New York, New York, 1979; p 9-4-9-94.
| Gf | https://www.vaxasoftware.com/doc_eduen/qui/dtermoq.pdf
| bch,i | https://www.exergoecology.com/excalc/new_calc_exergy
| bch,i | Valero Capilla, A.; Valero Delgado, A.; Thanatia, The Destiny of the Earth's Mineral Resources, World Scientific Publishing Co. Pte. Ltd., 2015; p 277
| h, h0, s, s0 | Cengel, Yunus A.; Boles, Michael A.; Thermodynamics, An Engineering Approach, McGraw-Hill; New York, New York, 2015; p 926-937
| LHV | https://www.engineeringtoolbox.com/fuels-higher-calorific-values-d_169.html
| MW | https://www.fishersci.com/content/dam/fishersci/en_US/documents/programs/scientific/technical-documents/data-sheets/fisher-scientific-atomic-weights-datasheet.pdf
| NCV | https://www.engineeringtoolbox.com/coal-heating-values-d_1675.html
| φ Eqn. | Kotas,T.J., The Exergy Method of Thermal Plant Analysis; Krieger Publishing Company, Malabar, Florida, 1995; p. 267-269
| Kiln Energy Ratio | Ibrahim Qasim, Adrian Gunnarsson, Fredrik Normann, Bodil Wilhelmsson, Alexander Zether, and Klas Andersson, Industrial & Engineering Chemistry Research 2025 64 (23), 11531-11543, DOI: 10.1021/acs.iecr.5c00704
| Diesel G | Valero Capilla, A.; Valero Delgado, A.; Thanatia, The Destiny of the Earth's Mineral Resources, World Scientific Publishing Co. Pte. Ltd., 2015; p 563-564
| Diesel cp | https://www.engineeringtoolbox.com/specific-heat-fluids-d_151.html
| h | Tro, Nivaldo J., Chemistry a Molecular Approach, Pearson Education, Inc., 2008, Appendix ii, p.A-7-A-12
| h_CaSiO3 | https://pubs.geoscienceworld.org/msa/ammin/article-abstract/79/1-2/134/42837/Enthalpy-of-formation-of-wollastonite-CaSiO3-and
| Tar | https://www.chemeo.com/cid/46-032-5/Fluorene

## Calculators
Sources:
https://www.economics.utoronto.ca/munro5/BlastFurnaceHydraulic.pdf | Chem. Eqns. | p 3
|  | x | m | x | MW | n | y | Mwore | nore |  |  |  |  | Chemical Formula for Simplified Blast Furnace | [5 empty] | Chemical Formula for Simplified Blast Furnace
|  | [kg/kg] | [tons] | [kg] | [kg/mol] | [mol] | [moli/molore] | [kg/molore] | [molore] |  |  |  |  | a C + b (O2 + 3.76 N2) |  |  |  |  | c CO2 + 3.76 b N2 | 1.5 C + 1.5 O2 --> 1.5 CO2 + 5.64 N2
| Fe2O3 | 0.88106 | 0.88106 | 881.06 | 0.15969 | 5517.377 | 0.73595 | 0.13339 | 7496.9291 |  |  |  |  | d CO2 + e C |  |  |  |  | f CO | 1.5 CO2 + 1.5 C --> 3 CO
| SiO2 | 0.11894 | 0.11894 | 118.94 | 0.060084 | 1979.5521 | 0.26405 | [6 empty] | g Fe2O3 + h CO |  |  |  |  | i Fe + j CO2 | 1 Fe2O3 + 3 CO --> 2 Fe + 3 CO2
| Sum |  | 1 |  | 7496.9291 | 7496.9291 | [13 empty] | 1 CaCO3 --> 1 CaO + 0.0624775822865075 MgO
[14 empty] | n CaO + o SiO2 |  |  |  |  | p CaSiO3 | 1 CaO + 1 SiO2 --> 1 CaSiO3
[11 empty] | IN BF | OUT BF
|  |  | Coefficient | Value | y | n | MW | m | m |  | m | m |  | Chemical Formula for Calcining Limestone | [5 empty] | Chemical Formula for Simplified Blast Furnace
|  | [i] |  |  | [moli/molore] | [moli] | [kg/mol] | [kgi] | [tons] |  | [kg] | [kg] |  | k CaCO3 + x MgCO3 |  |  |  |  | l CaO + m CO2 + y MgO | 1 CaCO3 + 0.0624775822865075 MgCO3 --> 1 CaO + 1.06247758228651 CO2 + 0.0624775822865075 MgO
| IN | C | a | 1.5 | 1.1039 | 8276.0655 | 0.012011 | 99.4038 | 0.099404 |  | 2446.3636 | 2446.3636
|  | N2 |  | 3.76 | 4.1508 | 31118.0062 | 0.028013 | 871.7236 | 0.87172
|  | O2 | b | 1.5 | 1.1039 | 8276.0655 | 0.031999 | 264.8242 | 0.26482 |  | Coking Needed | CO2
| OUT | CO2 | c | 1.5 | 1.1039 | 8276.0655 | 0.04401 | 364.228 | 0.36423 |  | [kg] | [kg]
|  | N2 |  | 5.64 | 4.1508 | 31118.0062 | 0.028013 | 871.7236 | 0.87172 |  | 198.8076 | 728.456
| IN | CO2 | d | 1.5 | 1.1039 | 8276.0655 | 0.04401 | 364.228 | 0.36423 |  | Limestone Needed
|  | C | e | 1.5 | 1.1039 | 8276.0655 | 0.012011 | 99.4038 | 0.099404 |  | [kg]
| OUT | CO | f | 3 | 2.2079 | 16552.131 | 0.02801 | 463.6318 | 0.46363 |  | 198.1278
| IN | Fe2O3 | g | 1 | 0.73595 | 5517.377 | 0.15969 | 881.06 | 0.88106
|  | CO | h | 3 | 2.2079 | 16552.131 | 0.02801 | 463.6318 | 0.46363
| OUT | Fe | i | 2 | 1.4719 | 11034.754 | 0.055845 | 616.2358 | 0.61624
|  | CO2 | j | 3 | 2.2079 | 16552.131 | 0.04401 | 728.456 | 0.72846 |  |  |  | IN Kiln | OUT Kiln
[12 empty] | MW | m | m
[11 empty] | C | [kg/mol] | [kg] | [kg]
| In Kiln | MgCO3 | x | 0.062478 | 0.016497 | 123.6776 | 0.084314 | 10.4278 | 0.010428 |  | Mg | 0.024305 | 3.006 | 3.006
|  | CaCO3 | k | 1 | 0.26405 | 1979.5521 | 0.10009 | 198.1278 | 0.19813 |  | C | 0.012011 | 25.2619 | 25.2619
| IN | CaO | l | 1 | 0.26405 | 1979.5521 | 0.056077 | 111.0081 | 0.11101 |  | Ca | 0.040078 | 79.3365 | 79.3365
|  | CO2 | m | 1.0625 | 0.28055 | 2103.2297 | 0.04401 | 92.5627 | 0.092563 |  | O | 0.015999 | 33.6504 | 33.6504
|  | MgO | y | 0.062478 | 0.016497 | 123.6776 | 0.040304 | 4.9848 | 0.0049848
| IN | CaO | n | 1 | 0.26405 | 1979.5521 | 0.056077 | 111.0081 | 0.11101
|  | SiO2 | o | 1 | 0.26405 | 1979.5521 | 0.060084 | 118.94 | 0.11894
| OUT | CaSiO3 | p | 1 | 0.26405 | 1979.5521 | 0.11616 | 229.9481 | 0.22995
| Sum |  |  |  |  | 182073.209 |  | 6965.558 | 6.9656
Kiln
Chemical Formula for Complete Combustion
| Limestone | CH4 | n of CH4 | Coeff O2 | Coeff N2 |  | a CH4 + b (O2 + 3.76 N2) |  |  |  | c CO2 + d H2O + e N2 + f O2
| [kg] | [kg] | [moli] | b
| 198.1278 | 37.63 | 2345.6077 | 1 | 3.76 |  | 1 CH4 + 1(O2 + 3.76 N2) --> 0.5 CO2 + 0.25 H2O + 3.76 N2 + O2
| Inputs | m | MW | n | y | Coefficient |  |  |  | Outputs | m | MW | n | y | Coefficient
| [i] | [kg] | [kg/moli] | [mol i] | [mol i/mol m] | N/A | [mol i/mol O2] |  |  | [i] | [kg] | [kg/moli] | [mol i] | [mol i/mol m] | N/A | [mol i/mol O2]
| CH4 | 37.63 | 0.016043 | 2345.6077 | 0.095057 | a | 1 |  | Source of incomplete combustion formula https://chem.libretexts.org/Bookshelves/Organic_Chemistry/Supplemental_Modules_(Organic_Chemistry)/Alkanes/Reactivity_of_Alkanes/Complete_vs._Incomplete_Combustion_of_Alkanes | CO2 | 103.2297 | 0.04401 | 2345.6077 | 0.095057 | c | 0.5
Kiln Ratio from constants | O2 | 150.1133 | 0.031999 | 4691.2154 | 0.19011 | b | 1 |  |  | H2O | 84.5136 | 0.018015 | 4691.2154 | 0.19011 | d | 0.25
| N2 | 494.1289 | 0.028013 | 17638.9698 | 0.71483 | b*3.76 | 3.76 |  |  | N2 | 494.1289 | 0.028013 | 17638.9698 | 0.71483 | e | 3.76
| Sum | 681.8722 | 0.076055 | 24675.7929 | 1 |  |  |  |  | Sum | 681.8722 | 0.090039 | 24675.7929 | 1
| MgCO3 | 10.4278 | 0.084314 | 123.6776
| CaCO3 | 198.1278 | 0.10009 | 1979.5521 | [5 empty] | CO2 | 92.5627 |  | 2103.2297
| Coke Oven | [20 empty] | COG treatment
Ergul, Murat & Selimli, Selcuk. (2024). An applied study on energy analysis of a coke oven. Science and Technology for Energy Transition. 79. 10.2516/stet/2023042.
[5 empty] | Ratio | Ratio
| C | MW | n of C out |  | [kg/p] | [kg-p/kg]
| [kg] | [kg/mol] | [mol C] | Coal | 18625 | 315.665 | [15 empty] | IN | m | x | MW | Ni
| 198.8076 | 0.012011 | 16552.131 | Coke | 11994 | 203.2798 | [15 empty] | [i] | [kg] | [kg/kg] | [kg/moli] | [mol i]
|  |  |  | COG | 2720 | 46.0998 | [15 empty] | H2 | 28.4436 | 0.617 | 0.0020159 | 14109.7583
|  |  |  | Ash | 1490 | 25.2532 | [15 empty] | H2S | 1.383 | 0.03 | 0.034082 | 40.5786 |  |  | In | Out
|  |  |  | NG | 12044 | 204.1272 | [15 empty] | CO | 2.6738 | 0.058 | 0.02801 | 95.457 |  | C | 897.505 | 897.505 | 0
|  |  |  | Tar | 1415 | 23.9821 | [15 empty] | CO2 | 1.1525 | 0.025 | 0.04401 | 26.1872 |  | H | 31404.1166 | 31404.1166 | 0
[22 empty] | CH4 | 12.4469 | 0.27 | 0.016043 | 775.8607 |  | S | 40.5786 | 40.5786 | 0
[22 empty] | Sum | 46.0998 | 1 | 0.12416 | 15047.8418 |  | O | 147.8315 | 147.8315 | 0
The exergy method of thermal plant analysis,T. J. Kotas,, chapterAppendix C.3. Krieger Publishing Company, Malabar, Florida, 1995
Kölling, Georg, Products of coal (coke, tar, gas) and their analysis, Pure & Apple.Chem., Great Britain, Vol.49, pp.1475-1482, 1977
Treated COG
[22 empty] | OUT | m | x | MW | Ni | y
[22 empty] | [i] | [kg] | [kg/kg] | [kg/moli] | [mol i] | [mol i/mol m]
| Coke Out |  |  |  |  | φ | NCV | H/C | O/C | N/C | S/C | φ dry coal | b_ch_coke | [7 empty] | Composition from Tab 2. Assuming the top three chemical are produced. | H2 | 27.9531 | 0.60636 | 0.0020159 | 13866.4698 | 0.93198
Table for ratio of Coke, table for coke comp. | C | 198.8076 | 0.978 | 0.012011 | 16552.131 | [-] | [kJ/kg] | [kg/kg] | [kg/kg] | [kg/kg] | [kg/kg] | [-] | [kJ/kg] | [8 empty] | CH4 | 14.3985 | 0.31233 | 0.016043 | 897.505 | 0.060322
| H | 1.0164 | 0.005 | 0.0010079 | 1008.3924 | 1.0437 | 30080 | 0.0051125 | 0.0071575 | 0.0010225 | 0.0092025 | 1.0451 | 31524.4732 | [8 empty] | O2 | 2.3652 | 0.051306 | 0.031999 | 73.9157 | 0.004968
| O | 1.423 | 0.007 | 0.015999 | 88.9382 |  | [mol H] | [mol C] | [mol O] | [mol N] | [mol S] | [mol Coke] | MW Coke | [8 empty] | H2S | 1.383 | 0.03 | 0.034082 | 40.5786 | 0.0027273
| N | 0.20328 | 0.001 | 0.014007 | 14.513 |  | 1008.3924 | 16552.131 | 88.9382 | 14.513 | 57.0548 | 16552.131 | 0.012281 | [8 empty] | Sum | 46.0998 | 1 |  | 14878.4691 | 1 | [8 empty] | Tab.2
| S | 1.8295 | 0.009 | 0.032066 | 57.0548 | Divide mol coke by for mol j amount | 16.4144 | 1 | 186.1081 | 1140.5038 | 290.1095 | [24 empty] | https://www.ispatguru.com/coke-oven-gas-generation-and-usage/
|  | 203.2798 | 1 |  | 17721.0293 |  | 0.060922 | 1 | 0.0053732 | 0.00087681 | 0.003447 | 1
Kotas Method (ex. C.1)
| In | m | x | MW | Ni | φ | NCV | H/C | O/C | N/C | Ash/C | S/C | φ dry coal | b_ch_coal
| [i] | [kg] | [kg/kg] | [kg/moli] | [mol i] | [-] | [kJ/kg] | [kg/kg] | [kg/kg] | [kg/kg] | [kg/kg] | [kg/kg] | [-] | [kJ/kg]
Mole of element produced to find moles of element in coal composition | C | 231.9804 | 0.77685 | 0.012011 | 19313.9956 | 1.0437 | 33412 | 0.14584 | 0.01771 | 0.0013365 | 0.10886 | 0.013496 | 1.0723 | 32381.3134
| H | 33.832 | 0.1133 | 0.0010079 | 33565.5244 |  | [mol H] | [mol C] | [mol O] | [mol N] | [mol S] | [mol Coal]
| O | 4.1085 | 0.013758 | 0.015999 | 256.7895 |  | 33565.5244 | 19313.9956 | 256.7895 | 22.1356 | 97.6333 | 53256.0785
| N | 0.31005 | 0.0010383 | 0.014007 | 22.1356 | Divide mol coal by for mol j amount | 1.5866 | 2.7574 | 207.392 | 2405.8989 | 545.4702 | MW Coal
| S | 3.1307 | 0.010484 | 0.032066 | 97.6333 |  | 1.7379 | 1 | 0.013296 | 0.0011461 | 0.0050551 | 753.7628 | [9 empty] | To BF | [7 empty] | To Iron and Steel
| Ash | 25.2532 | 0.084568 | 0.57429 | 331.6407 |  | Converted mol C in coal comp. to ratio of 1 mol C | [14 empty] | 0.7 | [7 empty] | 0.3
| Sum | 298.6149 | 1 | 0.64938 | [17 empty] | OUT | m | x | MW | Ni | y |  |  | OUT | m | x | MW | Ni | y
|  | N | MW | m | x |  |  | N | MW | m | x |  |  |  | m | x | MW | Ni |  |  |  | [i] | [kg] | [kg/kg] | [kg/moli] | [mol i] | [mol i/mol m] |  |  | [i] | [kg] | [kg/kg] | [kg/moli] | [mol i] | [mol i/mol m]
| Tar Out | [mol] | [kg/moli] | [kg] | [kg/kg] |  | Ash Out | [mol] | [kg/moli] | [kg] | [kg/kg] |  | COG Out | [i] | [kg] | [kg/kg] | [kg/moli] | [mol i] |  |  |  | H2 | 19.5672 | 0.60636 | 0.0020159 | 9706.5289 | 0.93198 |  |  | H2 | 8.3859 | 0.60636 | 0.0020159 | 4159.9409 | 0.93198
Naphthalene | C10H8 | 37.4213 | 0.12817 | 4.7964 | 0.2 | 0.364 | Al2O3 | 74.3023 | 0.10196 | 7.576 | 0.3 |  | Table for ratio of COG, table for composition | H2 | 28.4436 | 0.617 | 0.0020159 | 14109.7583 |  |  |  | CH4 | 10.0789 | 0.31233 | 0.016043 | 628.2535 | 0.060322 |  |  | CH4 | 4.3195 | 0.31233 | 0.016043 | 269.2515 | 0.060322
Phenanthrene | C14H10 | 6.7277 | 0.17823 | 1.1991 | 0.05 |  | CaO | 22.5164 | 0.056077 | 1.2627 | 0.05 |  |  | H2S | 1.383 | 0.03 | 0.034082 | 40.5786 |  |  |  | O2 | 1.6557 | 0.051306 | 0.031999 | 51.741 | 0.004968 |  |  | O2 | 0.70956 | 0.051306 | 0.031999 | 22.1747 | 0.004968
Fluoranthene | C16H10 | 3.9129 | 0.20226 | 0.79141 | 0.033 |  | MgO | 12.5312 | 0.040304 | 0.50506 | 0.02 |  |  | CO | 2.6738 | 0.058 | 0.02801 | 95.457 |  |  |  | H2S | 0.9681 | 0.03 | 0.034082 | 28.405 | 0.0027273 |  |  | H2S | 0.4149 | 0.03 | 0.034082 | 12.1736 | 0.0027273
Pyrene | C24H26 | 1.6015 | 0.31447 | 0.50362 | 0.021 |  | Na2O | 4.0745 | 0.061979 | 0.25253 | 0.01 |  |  | CO2 | 1.1525 | 0.025 | 0.04401 | 26.1872 |  |  |  | Sum | 32.2699 | 1 |  | 10414.9283 | 1 |  |  | Sum | 13.8299 | 1 |  | 4463.5407 | 1
Acenaphthylene | C12H10 | 3.1103 | 0.15421 | 0.47964 | 0.02 |  | Fe2O3 | 23.7211 | 0.15969 | 3.788 | 0.15 |  |  | CH4 | 12.4469 | 0.27 | 0.016043 | 775.8607
Fluorene | C13H10 | 2.8855 | 0.16622 | 0.47964 | 0.02 |  | SiO2 | 189.1333 | 0.060084 | 11.3639 | 0.45 |  |  | Sum | 46.0998 | 1 | 0.12416 | 15047.8418
Chrysene | C18H12 | 2.101 | 0.22829 | 0.47964 | 0.02 |  | K2O | 5.3618 | 0.094196 | 0.50506 | 0.02
Pitch | C | 1182.2634 | 0.012011 | 14.2002 | 0.59212 | 0.931 |  | 331.6407 | 0.57429 | 25.2532 | 1
| H2 | 310.2151 | 0.0020159 | 0.62536 | 0.026076 | 0.041
| N2 | 3.8113 | 0.028013 | 0.10677 | 0.004452 | 0.007
| O2 | 10.0099 | 0.031999 | 0.3203 | 0.013356 | 0.021
|  | 1564.0599 |  | 23.9821 | 1
Kolling, Georg, Products of coal (coke, tar, gas) and their analysis, Pure & Apple.Chem., Great Britain, Vol.49, pp.1475-1482, 1977
Apicella, Barbara; Tregrossi, Antonio; Stanzione, Fernando; Ciajolo, Anna; Russo, Carmela, Analysis of Petroleum and Coal Tar Pitches as Large PAH, Aidic, Napoli, Italy, 2017, Vol.57, Table 1
Treated COG to Blast furnace
To BF
| 0.7 | [6 empty] | Δm
| IN | m | x | MW | Ni |  |  | [kgm] |  | OUT | m | MW | Ni
| [i] | [kg] | [kg/kg] | [kg/moli] | [mol i] |  |  | 0 |  | [i] | [kg] | [kg/moli] | [mol i]
| H2 | 19.5672 | 0.60636 | 0.0020159 | 9706.5289 |  |  |  |  | H2O | 198.0139 | 0.018015 | 10991.4408
| CH4 | 10.0789 | 0.31233 | 0.016043 | 628.2535 |  |  |  |  | CO2 | 27.6493 | 0.04401 | 628.2535
| O2 | 1.6557 | 0.051306 | 0.031999 | 51.741 |  |  |  |  | SO2 | 1.8198 | 0.064065 | 28.405
| H2S | 0.9681 | 0.03 | 0.034082 | 28.405 |  |  |  |  | N2 | 642.5844 | 0.028013 | 22938.3983
| Sum | 32.2699 | 1 |  | 10414.9283 |  |  |  |  | Sum | 870.0673 | 0.1541 | 34586.4976
IN
| O2 | 195.2131 | 0.23301 | 0.031999 | 6100.6379 |  |  | IN | OUT
| N2 | 642.5844 | 0.76699 | 0.028013 | 22938.3983 |  | C | 628.2535 | 628.2535 | 0
| Sum | 837.7975 | 1 | 0.060012 | 29039.0362 |  | H | 21982.8816 | 21982.8816 | 0
[7 empty] | O | 12304.7577 | 12304.7577 | 0
[7 empty] | N | 45876.7967 | 45876.7967 | 0
[7 empty] | S | 28.405 | 28.405 | 0
[8 empty] | 80821.0945 | 80821.0945
Coke combustion in Blast furnace
Δm
[kgm]
0
| IN | m | x | MW | Ni | [5 empty] | OUT | m | x | MW | Ni
| [i] | [kg] | [kg/kg] | [kg/moli] | [mol i] | [5 empty] | [i] | [kg] | [kg/kg] | [kg/moli] | [mol i]
| C | 198.8076 | 0.978 | 0.012011 | 16552.131 | [5 empty] | H2O | 9.0832 | 0.011807 | 0.018015 | 504.1962
| H | 1.0164 | 0.005 | 0.0010079 | 1008.3924 |  |  |  |  | Already accounted for | CO2 | 728.456 | 0.94694 | 0.04401 | 16552.131
| O | 1.423 | 0.007 | 0.015999 | 88.9382 | [5 empty] | SO2 | 3.6552 | 0.0047515 | 0.064065 | 57.0548
| N | 0.20328 | 0.001 | 0.014007 | 14.513 | [5 empty] | N2 | 28.0826 | 0.036505 | 0.028013 | 1002.4673
| S | 1.8295 | 0.009 | 0.032066 | 57.0548 | [5 empty] | Sum | 769.277 | 1 |  | 18115.8493
| Sum | 4.4722 | 1 | 0.075091 | 1168.8984
O
| O2 | 8.4696 | 0.23301 | 0.031999 | 264.6837 | 529.3675 |  | IN | OUT
| N2 | 27.8793 | 0.76699 | 0.028013 | 995.2108 |  | C | 16552.131 | 16552.131 | 0 | [37 empty] | #REF! | #REF!
|  | 36.3489 | 1 |  | 1259.8946 |  | H | 1008.3924 | 1008.3924 | 0
[7 empty] | O | 618.3057 | 618.3057 | 0 | [31 empty] | 143448.7852 | #DIV/0!
[7 empty] | N | 2004.9347 | 2004.9347 | 0 | [31 empty] | #REF! | #DIV/0!
[7 empty] | S | 57.0548 | 57.0548 | 0 | [31 empty] | 61.0364 | 14.513
[7 empty] | Total | 20240.8185 | 20240.8185 | [34 empty] | 0
| Diesel Combustion |  |  |  |  | N2 | O2 |  | Chemical Formula for Complete Combustion
[6 empty] | 3.76 | 2 |  | a C12H23 + b (O2 + 3.76 N2) |  |  |  | c CO2 + d H2O + e N2
[9 empty] | 1 C12H23 + 17.75 ( O2 + 3.76 N2 ) --> 12 CO2 + 11.5 H2O + 66.74 N2 | [31 empty] | S | #REF! | 57.0548
Assumed complete combustion
|  | m | MW | Ni |  |  | Out | m | MW | Ni
| Coal Ext. | [kg] | [kg/moli] | [mol i] | Coefficient |  | [i] | [kg] | [kg/moli] | [mol i] | Coefficient
| C12H23 | 0.51237 | 0.16731 | 3.0623 | a | 1 | CO2 | 1.6173 | 0.04401 | 36.748 | c | 12
| O2 | 1.7393 | 0.031999 | 54.3565 | b | 17.75 | H2O | 0.63444 | 0.018015 | 35.2169 | d | 11.5
| N2 | 5.7254 | 0.028013 | 204.3804 | b*3.76 | 3.76 | N2 | 5.7254 | 0.028013 | 204.3804 | e | 66.74
| Sum | 7.9771 |  | 261.7992 |  |  |  | 7.9771 |  | 276.3453 | [27 empty] | #DIV/0! |  | #DIV/0!
0
|  | N |  | N |  | N |  |  | φ base | constant | NCV | h | c | φ | b_ch_diesel
|  | [mol] |  | [mol] |  | [mol] |  |  | [-] | [-] | [kJ/kg] | [kg/kg] | [kg/kg] | [-] | [kJ/kg]
Used to calculate b | H | 70.4338 | O2 | 36.748 | O2 | 17.6084 |  |  | 1.0401 | 0.1728 | 42600 | 0.13856 | 0.86144 | 1.0679 | 45492.2702
| C | 36.748 | C | 36.748 | O | 35.2169
| C12H23 | 3.0623 | CO2 | 36.748 | H2O | 35.2169
|  | m | [10 empty] | The exergy method of thermal plant analysis,T. J. Kotas,, chapterAppendix C.3. Krieger Publishing Company, Malabar, Florida, 1995
|  | [kg] | [34 empty] | Supply [of Natural gas]
Used to calculate b | H | 0.070993
| C | 0.44138 | [35 empty] | 10206361.1759 | 204.1272 | #DIV/0!
| C12H23 | 0.51237
| Gasoline Combustion | [7 empty] | Chemical Formula for Complete Combustion
[9 empty] | a C8H18 + b (O2 + 3.76 N2) |  |  |  | c CO2 + d H2O + e N2 | [31 empty] | #DIV/0! | #DIV/0!
[9 empty] | 1 C8H18 + 12.5 ( O2 + 3.76 N2 ) --> 8 CO2 + 9 H2O + 47 N2 | [35 empty] | #DIV/0! | #DIV/0!
| Assumed complete combustion | [43 empty] | 0
#DIV/0!
|  | m | MW | Ni |  |  | Out | m | MW | Ni
| Lime Ext. | [kg] | [kg/moli] | [mol i] | Coefficient |  | [i] | [kg] | [kg/moli] | [mol i] | Coefficient
| C8H18 | 0.00051714 | 0.11423 | 0.0045272 | a | 1 | CO2 | 0.0015939 | 0.04401 | 0.036217 | c | 8
| O2 | 0.0018108 | 0.031999 | 0.056589 | b | 12.5 | H2O | 0.00073402 | 0.018015 | 0.040744 | d | 9
| N2 | 0.0059606 | 0.028013 | 0.21278 | b*3.76 | 3.76 | N2 | 0.0059606 | 0.028013 | 0.21278 | e | 47
| Sum | 0.0082885 |  | 0.27389 |  |  |  | 0.0082885 |  | 0.28974
| φ base | constant | NCV | h | c | φ | b_ch_gasoline
| [-] | [-] | [kJ/kg] | [kg/kg] | [kg/kg] | [-] | [kJ/kg]
| 1.0401 | 0.1728 | 43400 | 0.15883 | 0.84117 | 1.0727 | 46556.3669
| Oil Combustion | [7 empty] | Chemical Formula for Complete Combustion
[9 empty] | a C10H20 + b (O2 + 3.76 N2) |  |  |  | c CO2 + d H2O + e N2
1 C10H20 + 15 ( O2 + 3.76 N2 ) --> 10 CO2 + 10 H2O + 56.4 N2
Assumed complete combustion
|  | m | MW | Ni |  |  | Out | m | MW | Ni
| BF | [kg] | [kg/moli] | [mol i] | Coefficient |  | [i] | [kg] | [kg/moli] | [mol i] | Coefficient
| C10H20 | 4.9147 | 0.14027 | 35.0379 | a | 1 | CO2 | 15.4201 | 0.04401 | 350.3786 | c | 10
| O2 | 16.8175 | 0.031999 | 525.5679 | b | 15 | H2O | 6.3122 | 0.018015 | 350.3786 | d | 10
| N2 | 55.3584 | 0.028013 | 1976.1351 | b*3.76 | 3.76 | N2 | 55.3584 | 0.028013 | 1976.1351 | e | 56.4
| Sum | 77.0907 |  | 2536.7409 |  |  |  | 77.0907 |  | 2676.8923
| φ base | constant | NCV | h | c | φ | b_ch_oil
| [-] | [-] | [kJ/kg] | [kg/kg] | [kg/kg] | [-] | [kJ/kg]
| 1.0401 | 0.1728 | 39500 | 0.14372 | 0.85628 | 1.0691 | 42229.5324
| Natural Gas Combustion | [7 empty] | Chemical Formula for Complete Combustion
[9 empty] | a CH4 + b (O2 + 3.76 N2) |  |  |  | c CO2 + d H2O + e N2
1 CH4 + 2 ( O2 + 3.76 N2 ) --> 1 CO2 + 2 H2O + 7.52 N2
Assumed complete combustion
|  | m | MW | Ni |  |  | Out | m | MW | Ni
| Kiln, BF | [kg] | [kg/moli] | [mol i] | Coefficient |  | [i] | [kg] | [kg/moli] | [mol i] | Coefficient
| CH4 | 44.9275 | 0.016043 | 2800.4873 | a | 1 | CO2 | 123.2489 | 0.04401 | 2800.4873 | c | 1
| O2 | 179.2245 | 0.031999 | 5600.9745 | b | 2 | H2O | 100.9031 | 0.018015 | 5600.9745 | d | 2
| N2 | 589.9545 | 0.028013 | 21059.6643 | b*3.76 | 3.76 | N2 | 589.9545 | 0.028013 | 21059.6643 | e | 7.52
| Sum | 814.1065 |  | 29461.1261 |  |  |  | 814.1065 |  | 29461.1261
|  | m | MW | φ | NCV | b_ch | b_ch
|  | [kg] | [kg/moli] | [-] | [kJ/kg] | [kJ/kg] | [kJ/mol]
| H | 15.0809 | 0.0040318 | 1.1274 | 50000 | 56370.6296 | 904.3405
| CH4 | 44.9275 | 0.012011
Used to calculate phi | H % | 0.33567
| C % | 0.66433

## Energy X
| E Type | E | X | E | X
| [-] | [kJ] | [kJ] | [TJ] | [TJ]
Iron | Gas/diesel oil excl. biofuels | 88160.6569 | 93450.2963 | 8.8161e-05 | 9.345e-05
| Electricity | 622271.5014 | 622271.5014 | 0.00062227 | 0.00062227
Limestone | Gas/diesel oil excl. biofuels | 241.5915 | 256.087 | 2.4159e-07 | 2.5609e-07
| Motor gasoline excl. biofuels | 22.4439 | 23.3417 | 2.2444e-08 | 2.3342e-08
| Elect | 2859.5637 | 2859.5637 | 2.8596e-06 | 2.8596e-06
| Natural gas | 1881501.0603 | 1956761.1027 | 0.0018815 | 0.0019568
Coal | Gas/diesel oil excl. biofuels | 21827.1219 | 23136.7492 | 2.1827e-05 | 2.3137e-05
| Natural gas | 10206361.1759 | 10614615.6229 | 0.010206 | 0.010615
| Electricity | 114140.7165 | 114140.7165 | 0.00011414 | 0.00011414
BF | Electricity | 318930.1042 | 318930.1042 | 0.00031893 | 0.00031893
| Natural gas | 2246377.2559 | 2336232.3461 | 0.0022464 | 0.0023362
| Fuel oil | 194131.3678 | 205779.2499 | 0.00019413 | 0.00020578
15696824.56
| EnergyCarrier | X [kJ] | X [TJ]
| Gas/diesel oil excl. biofuels | 117713.2464 | 0.00011771
| Electricity | 1058348.735 | 0.0010583
| Natural gas | 14864300.6684 | 0.014864
| Motor gasoline excl. biofuels | 24.0762 | 2.4076e-08
| Fuel oil | 29112.2635 | 2.9112e-05

## MCC_B_RUVY_matrices_mat_level
| kJ | [39 empty] | Iron ore extraction | Limestone extraction | Coal extraction | Iron ore hauling | Limestone hauling | Coal hauling | Iron ore beneficiation | Limestone beneficiation | Coal beneficiation | Rotary kiln | Coke oven | COG treatment | COG distribution | Mixer | Blast furnace |  |  | Iron ore extraction | Limestone extraction | Coal extraction | Iron ore hauling | Limestone hauling | Coal hauling | Iron ore beneficiation | Limestone beneficiation | Coal beneficiation | Rotary kiln | Coke oven | COG treatment | COG distribution | Mixer | Blast furnace
Iron ore [from Resources] | 1 | [38 empty] | Iron ore [from Resources] | 0 | 0 | 0 | 0 | 0 | 0 | 0 | 0 | 0 | 0 | 0 | 0 | 0 | 0 | 0 |  | Iron ore [from Resources] | 0 | 0 | 0 | 0 | 0 | 0 | 0 | 0 | 0 | 0 | 0 | 0 | 0 | 0 | 0
Limestone [from Resources] | 1 | [38 empty] | Limestone [from Resources] | 0 | 0 | 0 | 0 | 0 | 0 | 0 | 0 | 0 | 0 | 0 | 0 | 0 | 0 | 0 |  | Limestone [from Resources] | 0 | 0 | 0 | 0 | 0 | 0 | 0 | 0 | 0 | 0 | 0 | 0 | 0 | 0 | 0
Coal [from Resources] | 1 | [38 empty] | Coal [from Resources] | 0 | 0 | 0 | 0 | 0 | 0 | 0 | 0 | 0 | 0 | 0 | 0 | 0 | 0 | 0 |  | Coal [from Resources] | 0 | 0 | 0 | 0 | 0 | 0 | 0 | 0 | 0 | 0 | 0 | 0 | 0 | 0 | 0
Combustion Air [from Resources] | 1 | [38 empty] | Combustion Air [from Resources] | 0 | 0 | 0 | 0 | 0 | 0 | 0 | 0 | 0 | 0 | 0 | 0 | 0 | 0 | 0 |  | Combustion Air [from Resources] | 0 | 0 | 0 | 0 | 0 | 0 | 0 | 0 | 0 | 0 | 0 | 0 | 0 | 0 | 0
Natural gas [from Supply] | 1 | [38 empty] | Natural gas [from Supply] | 0 | 0 | 0 | 0 | 0 | 0 | 0 | 0 | 0 | 0 | 0 | 0 | 0 | 0 | 0 |  | Natural gas [from Supply] | 0 | 0 | 0 | 0 | 0 | 0 | 0 | 0 | 0 | 0 | 0 | 0 | 0 | 0 | 0
Gas/diesel oil excl. biofuels [from Supply] | 1 | [38 empty] | Gas/diesel oil excl. biofuels [from Supply] | 0 | 0 | 0 | 0 | 0 | 0 | 0 | 0 | 0 | 0 | 0 | 0 | 0 | 0 | 0 |  | Gas/diesel oil excl. biofuels [from Supply] | 0 | 0 | 0 | 0 | 0 | 0 | 0 | 0 | 0 | 0 | 0 | 0 | 0 | 0 | 0
Motor gasoline excl. biofuels [from Supply] | 1 | [38 empty] | Motor gasoline excl. biofuels [from Supply] | 0 | 0 | 0 | 0 | 0 | 0 | 0 | 0 | 0 | 0 | 0 | 0 | 0 | 0 | 0 |  | Motor gasoline excl. biofuels [from Supply] | 0 | 0 | 0 | 0 | 0 | 0 | 0 | 0 | 0 | 0 | 0 | 0 | 0 | 0 | 0
Fuel oil [from Supply] | 1 | [38 empty] | Fuel oil [from Supply] | 0 | 0 | 0 | 0 | 0 | 0 | 0 | 0 | 0 | 0 | 0 | 0 | 0 | 0 | 0 |  | Fuel oil [from Supply] | 0 | 0 | 0 | 0 | 0 | 0 | 0 | 0 | 0 | 0 | 0 | 0 | 0 | 0 | 0
Electricity [from Supply] | 1 | [38 empty] | Electricity [from Supply] | 0 | 0 | 0 | 0 | 0 | 0 | 0 | 0 | 0 | 0 | 0 | 0 | 0 | 0 | 0 |  | Electricity [from Supply] | 0 | 0 | 0 | 0 | 0 | 0 | 0 | 0 | 0 | 0 | 0 | 0 | 0 | 0 | 0
Iron ore [from Iron ore extraction] | 1 | [38 empty] | Iron ore [from Iron ore extraction] | 0 | 0 | 0 | 0 | 0 | 0 | 0 | 0 | 0 | 0 | 0 | 0 | 0 | 0 | 0 |  | Iron ore [from Iron ore extraction] | 0 | 0 | 0 | 0 | 0 | 0 | 0 | 0 | 0 | 0 | 0 | 0 | 0 | 0 | 0
Combustion emissions [from Iron ore extraction] | 1 | [38 empty] | Combustion emissions [from Iron ore extraction] | 0 | 0 | 0 | 0 | 0 | 0 | 0 | 0 | 0 | 0 | 0 | 0 | 0 | 0 | 0 |  | Combustion emissions [from Iron ore extraction] | 0 | 0 | 0 | 0 | 0 | 0 | 0 | 0 | 0 | 0 | 0 | 0 | 0 | 0 | 0
Limestone [from Limestone extraction] | 1 | [38 empty] | Limestone [from Limestone extraction] | 0 | 0 | 0 | 0 | 0 | 0 | 0 | 0 | 0 | 0 | 0 | 0 | 0 | 0 | 0 |  | Limestone [from Limestone extraction] | 0 | 0 | 0 | 0 | 0 | 0 | 0 | 0 | 0 | 0 | 0 | 0 | 0 | 0 | 0
Combustion emissions [from Limestone extraction] | 1 | [38 empty] | Combustion emissions [from Limestone extraction] | 0 | 0 | 0 | 0 | 0 | 0 | 0 | 0 | 0 | 0 | 0 | 0 | 0 | 0 | 0 |  | Combustion emissions [from Limestone extraction] | 0 | 0 | 0 | 0 | 0 | 0 | 0 | 0 | 0 | 0 | 0 | 0 | 0 | 0 | 0
Coal [from Coal extraction] | 1 | [38 empty] | Coal [from Coal extraction] | 0 | 0 | 0 | 0 | 0 | 0 | 0 | 0 | 0 | 0 | 0 | 0 | 0 | 0 | 0 |  | Coal [from Coal extraction] | 0 | 0 | 0 | 0 | 0 | 0 | 0 | 0 | 0 | 0 | 0 | 0 | 0 | 0 | 0
Combustion emissions [from Coal extraction] | 1 | [38 empty] | Combustion emissions [from Coal extraction] | 0 | 0 | 0 | 0 | 0 | 0 | 0 | 0 | 0 | 0 | 0 | 0 | 0 | 0 | 0 |  | Combustion emissions [from Coal extraction] | 0 | 0 | 0 | 0 | 0 | 0 | 0 | 0 | 0 | 0 | 0 | 0 | 0 | 0 | 0
Iron ore [from Iron ore hauling] | 1 | [38 empty] | Iron ore [from Iron ore hauling] | 0 | 0 | 0 | 0 | 0 | 0 | 0 | 0 | 0 | 0 | 0 | 0 | 0 | 0 | 0 |  | Iron ore [from Iron ore hauling] | 0 | 0 | 0 | 0 | 0 | 0 | 0 | 0 | 0 | 0 | 0 | 0 | 0 | 0 | 0
Limestone [from Limestone hauling] | 1 | [38 empty] | Limestone [from Limestone hauling] | 0 | 0 | 0 | 0 | 0 | 0 | 0 | 0 | 0 | 0 | 0 | 0 | 0 | 0 | 0 |  | Limestone [from Limestone hauling] | 0 | 0 | 0 | 0 | 0 | 0 | 0 | 0 | 0 | 0 | 0 | 0 | 0 | 0 | 0
Coal [from Coal hauling] | 1 | [38 empty] | Coal [from Coal hauling] | 0 | 0 | 0 | 0 | 0 | 0 | 0 | 0 | 0 | 0 | 0 | 0 | 0 | 0 | 0 |  | Coal [from Coal hauling] | 0 | 0 | 0 | 0 | 0 | 0 | 0 | 0 | 0 | 0 | 0 | 0 | 0 | 0 | 0
Iron ore [from Iron ore beneficiation] | 1 | [38 empty] | Iron ore [from Iron ore beneficiation] | 0 | 0 | 0 | 0 | 0 | 0 | 0 | 0 | 0 | 0 | 0 | 0 | 0 | 0 | 0 |  | Iron ore [from Iron ore beneficiation] | 0 | 0 | 0 | 0 | 0 | 0 | 0 | 0 | 0 | 0 | 0 | 0 | 0 | 0 | 0
Iron ore impurities [from Iron ore beneficiation] | 1 | [38 empty] | Iron ore impurities [from Iron ore beneficiation] | 0 | 0 | 0 | 0 | 0 | 0 | 0 | 0 | 0 | 0 | 0 | 0 | 0 | 0 | 0 |  | Iron ore impurities [from Iron ore beneficiation] | 0 | 0 | 0 | 0 | 0 | 0 | 0 | 0 | 0 | 0 | 0 | 0 | 0 | 0 | 0
Limestone [from Limestone beneficiation] | 1 | [38 empty] | Limestone [from Limestone beneficiation] | 0 | 0 | 0 | 0 | 0 | 0 | 0 | 0 | 0 | 0 | 0 | 0 | 0 | 0 | 0 |  | Limestone [from Limestone beneficiation] | 0 | 0 | 0 | 0 | 0 | 0 | 0 | 0 | 0 | 0 | 0 | 0 | 0 | 0 | 0
Coal [from Coal beneficiation] | 1 | [38 empty] | Coal [from Coal beneficiation] | 0 | 0 | 0 | 0 | 0 | 0 | 0 | 0 | 0 | 0 | 0 | 0 | 0 | 0 | 0 |  | Coal [from Coal beneficiation] | 0 | 0 | 0 | 0 | 0 | 0 | 0 | 0 | 0 | 0 | 0 | 0 | 0 | 0 | 0
Quicklime [from Rotary kiln] | 1 | [38 empty] | Quicklime [from Rotary kiln] | 0 | 0 | 0 | 0 | 0 | 0 | 0 | 0 | 0 | 0 | 0 | 0 | 0 | 0 | 0 |  | Quicklime [from Rotary kiln] | 0 | 0 | 0 | 0 | 0 | 0 | 0 | 0 | 0 | 0 | 0 | 0 | 0 | 0 | 0
Magnesium oxide [from Rotary kiln] | 1 | [38 empty] | Magnesium oxide [from Rotary kiln] | 0 | 0 | 0 | 0 | 0 | 0 | 0 | 0 | 0 | 0 | 0 | 0 | 0 | 0 | 0 |  | Magnesium oxide [from Rotary kiln] | 0 | 0 | 0 | 0 | 0 | 0 | 0 | 0 | 0 | 0 | 0 | 0 | 0 | 0 | 0
Kiln emissions [from Rotary kiln] | 1 | [38 empty] | Kiln emissions [from Rotary kiln] | 0 | 0 | 0 | 0 | 0 | 0 | 0 | 0 | 0 | 0 | 0 | 0 | 0 | 0 | 0 |  | Kiln emissions [from Rotary kiln] | 0 | 0 | 0 | 0 | 0 | 0 | 0 | 0 | 0 | 0 | 0 | 0 | 0 | 0 | 0
Anthracite [from Coke oven] | 1 | [38 empty] | Anthracite [from Coke oven] | 0 | 0 | 0 | 0 | 0 | 0 | 0 | 0 | 0 | 0 | 0 | 0 | 0 | 0 | 0 |  | Anthracite [from Coke oven] | 0 | 0 | 0 | 0 | 0 | 0 | 0 | 0 | 0 | 0 | 0 | 0 | 0 | 0 | 0
Coke oven gas [from Coke oven] | 1 | [38 empty] | Coke oven gas [from Coke oven] | 0 | 0 | 0 | 0 | 0 | 0 | 0 | 0 | 0 | 0 | 0 | 0 | 0 | 0 | 0 |  | Coke oven gas [from Coke oven] | 0 | 0 | 0 | 0 | 0 | 0 | 0 | 0 | 0 | 0 | 0 | 0 | 0 | 0 | 0
Tar [from Coke oven] | 1 | [38 empty] | Tar [from Coke oven] | 0 | 0 | 0 | 0 | 0 | 0 | 0 | 0 | 0 | 0 | 0 | 0 | 0 | 0 | 0 |  | Tar [from Coke oven] | 0 | 0 | 0 | 0 | 0 | 0 | 0 | 0 | 0 | 0 | 0 | 0 | 0 | 0 | 0
Ash [from Coke oven] | 1 | [38 empty] | Ash [from Coke oven] | 0 | 0 | 0 | 0 | 0 | 0 | 0 | 0 | 0 | 0 | 0 | 0 | 0 | 0 | 0 |  | Ash [from Coke oven] | 0 | 0 | 0 | 0 | 0 | 0 | 0 | 0 | 0 | 0 | 0 | 0 | 0 | 0 | 0
Combustion emissions [from Coke oven] | 1 | [38 empty] | Combustion emissions [from Coke oven] | 0 | 0 | 0 | 0 | 0 | 0 | 0 | 0 | 0 | 0 | 0 | 0 | 0 | 0 | 0 |  | Combustion emissions [from Coke oven] | 0 | 0 | 0 | 0 | 0 | 0 | 0 | 0 | 0 | 0 | 0 | 0 | 0 | 0 | 0
Treated coke oven gas [from COG treatment] | 1 | [38 empty] | Treated coke oven gas [from COG treatment] | 0 | 0 | 0 | 0 | 0 | 0 | 0 | 0 | 0 | 0 | 0 | 0 | 0 | 0 | 0 |  | Treated coke oven gas [from COG treatment] | 0 | 0 | 0 | 0 | 0 | 0 | 0 | 0 | 0 | 0 | 0 | 0 | 0 | 0 | 0
Treated coke oven gas [from COG distribution] | 1 | [38 empty] | Treated coke oven gas [from COG distribution] | 0 | 0 | 0 | 0 | 0 | 0 | 0 | 0 | 0 | 0 | 0 | 0 | 0 | 0 | 0 |  | Treated coke oven gas [from COG distribution] | 0 | 0 | 0 | 0 | 0 | 0 | 0 | 0 | 0 | 0 | 0 | 0 | 0 | 0 | 0
Blast furnace mixture [from Mixer] | 1 | [38 empty] | Blast furnace mixture [from Mixer] | 0 | 0 | 0 | 0 | 0 | 0 | 0 | 0 | 0 | 0 | 0 | 0 | 0 | 0 | 0 |  | Blast furnace mixture [from Mixer] | 0 | 0 | 0 | 0 | 0 | 0 | 0 | 0 | 0 | 0 | 0 | 0 | 0 | 0 | 0
Pig iron [from Blast furnace] | 1 | [38 empty] | Pig iron [from Blast furnace] | 0 | 0 | 0 | 0 | 0 | 0 | 0 | 0 | 0 | 0 | 0 | 0 | 0 | 0 | 0 |  | Pig iron [from Blast furnace] | 0 | 0 | 0 | 0 | 0 | 0 | 0 | 0 | 0 | 0 | 0 | 0 | 0 | 0 | 0
Blast furnace gas [from Blast furnace] | 1 | [38 empty] | Blast furnace gas [from Blast furnace] | 0 | 0 | 0 | 0 | 0 | 0 | 0 | 0 | 0 | 0 | 0 | 0 | 0 | 0 | 0 |  | Blast furnace gas [from Blast furnace] | 0 | 0 | 0 | 0 | 0 | 0 | 0 | 0 | 0 | 0 | 0 | 0 | 0 | 0 | 0
Pig iron slag [from Blast furnace] | 1 | [38 empty] | Pig iron slag [from Blast furnace] | 0 | 0 | 0 | 0 | 0 | 0 | 0 | 0 | 0 | 0 | 0 | 0 | 0 | 0 | 0 |  | Pig iron slag [from Blast furnace] | 0 | 0 | 0 | 0 | 0 | 0 | 0 | 0 | 0 | 0 | 0 | 0 | 0 | 0 | 0
| S_units | [39 empty] | U_eiou | [16 empty] | r_eiou
[41 empty] | Iron ore extraction | Limestone extraction | Coal extraction | Iron ore hauling | Limestone hauling | Coal hauling | Iron ore beneficiation | Limestone beneficiation | Coal beneficiation | Rotary kiln | Coke oven | COG treatment | COG distribution | Mixer | Blast furnace
[40 empty] | Iron ore [from Resources] | 108184.8597 | 0 | 0 | 0 | 0 | 0 | 0 | 0 | 0 | 0 | 0 | 0 | 0 | 0 | 0
[40 empty] | Limestone [from Resources] | 0 | 25297.0519 | 0 | 0 | 0 | 0 | 0 | 0 | 0 | 0 | 0 | 0 | 0 | 0 | 0
[40 empty] | Coal [from Resources] | 0 | 0 | 8850991.3601 | 0 | 0 | 0 | 0 | 0 | 0 | 0 | 0 | 0 | 0 | 0 | 0
[40 empty] | Combustion Air [from Resources] | 125.0264 | 0.37484 | 30.9545 | 0 | 0 | 0 | 0 | 0 | 0 | 2671.5132 | 14491.8487 | 0 | 0 | 0 | 11826.7429
[40 empty] | Natural gas [from Supply] | 0 | 0 | 0 | 0 | 0 | 0 | 0 | 0 | 0 | 1951076.4756 | 10583778.8836 | 0 | 0 | 0 | 2329445.3092
[40 empty] | Gas/diesel oil excl. biofuels [from Supply] | 94146.2071 | 257.994 | 23309.0453 | 0 | 0 | 0 | 0 | 0 | 0 | 0 | 0 | 0 | 0 | 0 | 0
[40 empty] | Motor gasoline excl. biofuels [from Supply] | 0 | 24.0762 | 0 | 0 | 0 | 0 | 0 | 0 | 0 | 0 | 0 | 0 | 0 | 0 | 0
[40 empty] | Fuel oil [from Supply] | 0 | 0 | 0 | 0 | 0 | 0 | 0 | 0 | 0 | 0 | 0 | 0 | 0 | 0 | 29112.2635
[40 empty] | Electricity [from Supply] | 0 | 0 | 80616.3702 | 609792.2518 | 2824.8856 | 282.1288 | 12626.0988 | 34.6781 | 50.3581 | 0 | 0 | 33191.8594 | 0 | 0 | 318930.1042
[40 empty] | Iron ore [from Iron ore extraction] | 0 | 0 | 0 | 108184.8597 | 0 | 0 | 0 | 0 | 0 | 0 | 0 | 0 | 0 | 0 | 0
[40 empty] | Combustion emissions [from Iron ore extraction] | 0 | 0 | 0 | 0 | 0 | 0 | 0 | 0 | 0 | 0 | 0 | 0 | 0 | 0 | 0
[40 empty] | Limestone [from Limestone extraction] | 0 | 0 | 0 | 0 | 25297.0519 | 0 | 0 | 0 | 0 | 0 | 0 | 0 | 0 | 0 | 0
[40 empty] | Combustion emissions [from Limestone extraction] | 0 | 0 | 0 | 0 | 0 | 0 | 0 | 0 | 0 | 0 | 0 | 0 | 0 | 0 | 0
[40 empty] | Coal [from Coal extraction] | 0 | 0 | 0 | 0 | 0 | 8855804.3203 | 0 | 0 | 0 | 0 | 0 | 0 | 0 | 0 | 0
[40 empty] | Combustion emissions [from Coal extraction] | 0 | 0 | 0 | 0 | 0 | 0 | 0 | 0 | 0 | 0 | 0 | 0 | 0 | 0 | 0
[40 empty] | Iron ore [from Iron ore hauling] | 0 | 0 | 0 | 0 | 0 | 0 | 108184.8597 | 0 | 0 | 0 | 0 | 0 | 0 | 0 | 0
[40 empty] | Limestone [from Limestone hauling] | 0 | 0 | 0 | 0 | 0 | 0 | 0 | 25297.0519 | 0 | 0 | 0 | 0 | 0 | 0 | 0
[40 empty] | Coal [from Coal hauling] | 0 | 0 | 0 | 0 | 0 | 0 | 0 | 0 | 8855804.3203 | 0 | 0 | 0 | 0 | 0 | 0
[40 empty] | Iron ore [from Iron ore beneficiation] | 0 | 0 | 0 | 0 | 0 | 0 | 0 | 0 | 0 | 0 | 0 | 0 | 0 | 88071.7062 | 0
[40 empty] | Iron ore impurities [from Iron ore beneficiation] | 0 | 0 | 0 | 0 | 0 | 0 | 0 | 0 | 0 | 0 | 0 | 0 | 0 | 0 | 0
[40 empty] | Limestone [from Limestone beneficiation] | 0 | 0 | 0 | 0 | 0 | 0 | 0 | 0 | 0 | 25297.0519 | 0 | 0 | 0 | 0 | 0
[40 empty] | Coal [from Coal beneficiation] | 0 | 0 | 0 | 0 | 0 | 0 | 0 | 0 | 0 | 0 | 8855804.3203 | 0 | 0 | 0 | 0
[40 empty] | Quicklime [from Rotary kiln] | 0 | 0 | 0 | 0 | 0 | 0 | 0 | 0 | 0 | 0 | 0 | 0 | 0 | 242016.0761 | 0
[40 empty] | Magnesium oxide [from Rotary kiln] | 0 | 0 | 0 | 0 | 0 | 0 | 0 | 0 | 0 | 0 | 0 | 0 | 0 | 0 | 0
[40 empty] | Kiln emissions [from Rotary kiln] | 0 | 0 | 0 | 0 | 0 | 0 | 0 | 0 | 0 | 0 | 0 | 0 | 0 | 0 | 0
[40 empty] | Anthracite [from Coke oven] | 0 | 0 | 0 | 0 | 0 | 0 | 0 | 0 | 0 | 0 | 0 | 0 | 0 | 6408288.6211 | 0
[40 empty] | Coke oven gas [from Coke oven] | 0 | 0 | 0 | 0 | 0 | 0 | 0 | 0 | 0 | 0 | 0 | 4026178.1361 | 0 | 0 | 0
[40 empty] | Tar [from Coke oven] | 0 | 0 | 0 | 0 | 0 | 0 | 0 | 0 | 0 | 0 | 0 | 0 | 0 | 0 | 0
[40 empty] | Ash [from Coke oven] | 0 | 0 | 0 | 0 | 0 | 0 | 0 | 0 | 0 | 0 | 0 | 0 | 0 | 0 | 0
[40 empty] | Combustion emissions [from Coke oven] | 0 | 0 | 0 | 0 | 0 | 0 | 0 | 0 | 0 | 0 | 0 | 0 | 0 | 0 | 0
[40 empty] | Treated coke oven gas [from COG treatment] | 0 | 0 | 0 | 0 | 0 | 0 | 0 | 0 | 0 | 0 | 0 | 0 | 4043367.3234 | 0 | 0
[40 empty] | Treated coke oven gas [from COG distribution] | 0 | 0 | 0 | 0 | 0 | 0 | 0 | 0 | 0 | 0 | 0 | 0 | 0 | 0 | 2830357.1264
[40 empty] | Blast furnace mixture [from Mixer] | 0 | 0 | 0 | 0 | 0 | 0 | 0 | 0 | 0 | 0 | 0 | 0 | 0 | 0 | 6684057.4589
[40 empty] | Pig iron [from Blast furnace] | 0 | 0 | 0 | 0 | 0 | 0 | 0 | 0 | 0 | 0 | 0 | 0 | 0 | 0 | 0
[40 empty] | Blast furnace gas [from Blast furnace] | 0 | 0 | 0 | 0 | 0 | 0 | 0 | 0 | 0 | 0 | 0 | 0 | 0 | 0 | 0
[40 empty] | Pig iron slag [from Blast furnace] | 0 | 0 | 0 | 0 | 0 | 0 | 0 | 0 | 0 | 0 | 0 | 0 | 0 | 0 | 0
U_feed
[41 empty] | Iron ore extraction | Limestone extraction | Coal extraction | Iron ore hauling | Limestone hauling | Coal hauling | Iron ore beneficiation | Limestone beneficiation | Coal beneficiation | Rotary kiln | Coke oven | COG treatment | COG distribution | Mixer | Blast furnace |  |  | Iron and steel | Waste
[40 empty] | Iron ore [from Resources] | 108184.8597 | [14 empty] | 108184.8597 | Iron ore [from Resources] |  |  | 0
[40 empty] | Limestone [from Resources] |  | 25297.0519 | [13 empty] | 25297.0519 | Limestone [from Resources] |  |  | 0
[40 empty] | Coal [from Resources] |  |  | 8850991.3601 | [12 empty] | 8850991.3601 | Coal [from Resources] |  |  | 0
[40 empty] | Combustion Air [from Resources] | 125.0264 | 0.37484 | 30.9545 | [6 empty] | 2671.5132 | 14491.8487 |  |  |  | 11826.7429 | 29146.4605 | Combustion Air [from Resources] |  |  | 0
[40 empty] | Natural gas [from Supply] | [9 empty] | 1951076.4756 | 10583778.8836 |  |  |  | 2329445.3092 | 14864300.6684 | Natural gas [from Supply] |  |  | 0
[40 empty] | Gas/diesel oil excl. biofuels [from Supply] | 94146.2071 | 257.994 | 23309.0453 | [12 empty] | 117713.2464 | Gas/diesel oil excl. biofuels [from Supply] |  |  | 0
[40 empty] | Motor gasoline excl. biofuels [from Supply] |  | 24.0762 | [13 empty] | 24.0762 | Motor gasoline excl. biofuels [from Supply] |  |  | 0
[40 empty] | Fuel oil [from Supply] | [14 empty] | 29112.2635 | 29112.2635 | Fuel oil [from Supply] |  |  | 0
[40 empty] | Electricity [from Supply] |  |  | 80616.3702 | 609792.2518 | 2824.8856 | 282.1288 | 12626.0988 | 34.6781 | 50.3581 |  |  | 33191.8594 |  |  | 318930.1042 | 1058348.735 | Electricity [from Supply] |  |  | 0
[40 empty] | Iron ore [from Iron ore extraction] |  |  |  | 108184.8597 | [11 empty] | 108184.8597 | Iron ore [from Iron ore extraction] |  |  | 0
[40 empty] | Combustion emissions [from Iron ore extraction] | [15 empty] | 0 | Combustion emissions [from Iron ore extraction] |  | 2244.7961 | 2244.7961
[40 empty] | Limestone [from Limestone extraction] |  |  |  |  | 25297.0519 | [10 empty] | 25297.0519 | Limestone [from Limestone extraction] |  |  | 0
[40 empty] | Combustion emissions [from Limestone extraction] | [15 empty] | 0 | Combustion emissions [from Limestone extraction] |  | 6.7178 | 6.7178
[40 empty] | Coal [from Coal extraction] | [5 empty] | 8855804.3203 | [9 empty] | 8855804.3203 | Coal [from Coal extraction] |  |  | 0
[40 empty] | Combustion emissions [from Coal extraction] | [15 empty] | 0 | Combustion emissions [from Coal extraction] |  | 555.7744 | 555.7744
[40 empty] | Iron ore [from Iron ore hauling] | [6 empty] | 108184.8597 | [8 empty] | 108184.8597 | Iron ore [from Iron ore hauling] |  |  | 0
[40 empty] | Limestone [from Limestone hauling] | [7 empty] | 25297.0519 | [7 empty] | 25297.0519 | Limestone [from Limestone hauling] |  |  | 0
[40 empty] | Coal [from Coal hauling] | [8 empty] | 8855804.3203 | [6 empty] | 8855804.3203 | Coal [from Coal hauling] |  |  | 0
[40 empty] | Iron ore [from Iron ore beneficiation] | [13 empty] | 88071.7062 |  | 88071.7062 | Iron ore [from Iron ore beneficiation] |  |  | 0
[40 empty] | Iron ore impurities [from Iron ore beneficiation] | [15 empty] | 0 | Iron ore impurities [from Iron ore beneficiation] |  | 21722.8923 | 21722.8923
[40 empty] | Limestone [from Limestone beneficiation] | [9 empty] | 25297.0519 | [5 empty] | 25297.0519 | Limestone [from Limestone beneficiation] |  |  | 0
[40 empty] | Coal [from Coal beneficiation] | [10 empty] | 8855804.3203 |  |  |  |  | 8855804.3203 | Coal [from Coal beneficiation] |  |  | 0
[40 empty] | Quicklime [from Rotary kiln] | [13 empty] | 242016.0761 |  | 242016.0761 | Quicklime [from Rotary kiln] |  |  | 0
[40 empty] | Magnesium oxide [from Rotary kiln] | [15 empty] | 0 | Magnesium oxide [from Rotary kiln] |  | 7739.2512 | 7739.2512
[40 empty] | Kiln emissions [from Rotary kiln] | [15 empty] | 0 | Kiln emissions [from Rotary kiln] |  | 87222.1353 | 87222.1353
[40 empty] | Anthracite [from Coke oven] | [13 empty] | 6408288.6211 |  | 6408288.6211 | Anthracite [from Coke oven] |  |  | 0
[40 empty] | Coke oven gas [from Coke oven] | [11 empty] | 4026178.1361 |  |  |  | 4026178.1361 | Coke oven gas [from Coke oven] |  |  | 0
[40 empty] | Tar [from Coke oven] | [15 empty] | 0 | Tar [from Coke oven] |  | 955411.7785 | 955411.7785
[40 empty] | Ash [from Coke oven] | [15 empty] | 0 | Ash [from Coke oven] |  | 8991.6203 | 8991.6203
[40 empty] | Combustion emissions [from Coke oven] | [15 empty] | 0 | Combustion emissions [from Coke oven] |  | 303788.2655 | 303788.2655
[40 empty] | Treated coke oven gas [from COG treatment] | [12 empty] | 4043367.3234 |  |  | 4043367.3234 | Treated coke oven gas [from COG treatment] |  |  | 0
[40 empty] | Treated coke oven gas [from COG distribution] | [14 empty] | 2830357.1264 | 2830357.1264 | Treated coke oven gas [from COG distribution] | 1213010.197 |  | 1213010.197
[40 empty] | Blast furnace mixture [from Mixer] | [14 empty] | 6684057.4589 | 6684057.4589 | Blast furnace mixture [from Mixer] |  |  | 0
[40 empty] | Pig iron [from Blast furnace] | [15 empty] | 0 | Pig iron [from Blast furnace] | 4157895.2985 |  | 4157895.2985
[40 empty] | Blast furnace gas [from Blast furnace] | [15 empty] | 0 | Blast furnace gas [from Blast furnace] |  | 404209.1582 | 404209.1582
[40 empty] | Pig iron slag [from Blast furnace] | [15 empty] | 0 | Pig iron slag [from Blast furnace] |  | 67875.3562 | 67875.3562
[41 empty] | U | [14 empty] | Ui |  | Y |  | y = Yi
[41 empty] | 202456.0932 | 25579.4969 | 8954947.7301 | 717977.1114 | 28121.9375 | 8856086.4491 | 120810.9585 | 25331.73 | 8855854.6784 | 1979045.0407 | 19454075.0526 | 4059369.9955 | 4043367.3234 | 6738376.4035 | 12203729.0051
iU
|  |  | Iron ore [from Resources] | Limestone [from Resources] | Coal [from Resources] | Combustion Air [from Resources] | Natural gas [from Supply] | Gas/diesel oil excl. biofuels [from Supply] | Motor gasoline excl. biofuels [from Supply] | Fuel oil [from Supply] | Electricity [from Supply] | Iron ore [from Iron ore extraction] | Combustion emissions [from Iron ore extraction] | Limestone [from Limestone extraction] | Combustion emissions [from Limestone extraction] | Coal [from Coal extraction] | Combustion emissions [from Coal extraction] | Iron ore [from Iron ore hauling] | Limestone [from Limestone hauling] | Coal [from Coal hauling] | Iron ore [from Iron ore beneficiation] | Iron ore impurities [from Iron ore beneficiation] | Limestone [from Limestone beneficiation] | Coal [from Coal beneficiation] | Quicklime [from Rotary kiln] | Magnesium oxide [from Rotary kiln] | Kiln emissions [from Rotary kiln] | Anthracite [from Coke oven] | Coke oven gas [from Coke oven] | Tar [from Coke oven] | Ash [from Coke oven] | Combustion emissions [from Coke oven] | Treated coke oven gas [from COG treatment] | Treated coke oven gas [from COG distribution] | Blast furnace mixture [from Mixer] | Pig iron [from Blast furnace] | Blast furnace gas [from Blast furnace] | Pig iron slag [from Blast furnace]
|  | Iron ore extraction | [9 empty] | 108184.8597 | 2244.7961 | [25 empty] | 110429.6558
|  | Limestone extraction | [11 empty] | 25297.0519 | 6.7178 | [23 empty] | 25303.7697
|  | Coal extraction | [13 empty] | 8855804.3203 | 555.7744 | [21 empty] | 8856360.0948
|  | Iron ore hauling | [15 empty] | 108184.8597 | [20 empty] | 108184.8597
|  | Limestone hauling | [16 empty] | 25297.0519 | [19 empty] | 25297.0519
|  | Coal hauling | [17 empty] | 8855804.3203 | [18 empty] | 8855804.3203
|  | Iron ore beneficiation | [18 empty] | 88071.7062 | 21722.8923 | [16 empty] | 109794.5986
|  | Limestone beneficiation | [20 empty] | 25297.0519 | [15 empty] | 25297.0519
|  | Coal beneficiation | [21 empty] | 8855804.3203 | [14 empty] | 8855804.3203
|  | Rotary kiln | [22 empty] | 242016.0761 | 7739.2512 | 87222.1353 | [11 empty] | 336977.4626
|  | Coke oven | [25 empty] | 6408288.6211 | 4026178.1361 | 955411.7785 | 8991.6203 | 303788.2655 | [6 empty] | 11702658.4216
|  | COG treatment | [30 empty] | 4043367.3234 | [5 empty] | 4043367.3234
|  | COG distribution | [31 empty] | 4043367.3234 |  |  |  |  | 4043367.3234
|  | Mixer | [32 empty] | 6684057.4589 |  |  |  | 6684057.4589
|  | Blast furnace | [33 empty] | 4157895.2985 | 404209.1582 | 67875.3562 | 4629979.8129
|  |  | V | [35 empty] | Vi
|  |  | 0 | 0 | 0 | 0 | 0 | 0 | 0 | 0 | 0 | 108184.8597 | 2244.7961 | 25297.0519 | 6.7178 | 8855804.3203 | 555.7744 | 108184.8597 | 25297.0519 | 8855804.3203 | 88071.7062 | 21722.8923 | 25297.0519 | 8855804.3203 | 242016.0761 | 7739.2512 | 87222.1353 | 6408288.6211 | 4026178.1361 | 955411.7785 | 8991.6203 | 303788.2655 | 4043367.3234 | 4043367.3234 | 6684057.4589 | 4157895.2985 | 404209.1582 | 67875.3562
iV
|  |  | Iron ore [from Resources] | Limestone [from Resources] | Coal [from Resources] | Combustion Air [from Resources] | Natural gas [from Supply] | Gas/diesel oil excl. biofuels [from Supply] | Motor gasoline excl. biofuels [from Supply] | Fuel oil [from Supply] | Electricity [from Supply] | Iron ore [from Iron ore extraction] | Combustion emissions [from Iron ore extraction] | Limestone [from Limestone extraction] | Combustion emissions [from Limestone extraction] | Coal [from Coal extraction] | Combustion emissions [from Coal extraction] | Iron ore [from Iron ore hauling] | Limestone [from Limestone hauling] | Coal [from Coal hauling] | Iron ore [from Iron ore beneficiation] | Iron ore impurities [from Iron ore beneficiation] | Limestone [from Limestone beneficiation] | Coal [from Coal beneficiation] | Quicklime [from Rotary kiln] | Magnesium oxide [from Rotary kiln] | Kiln emissions [from Rotary kiln] | Anthracite [from Coke oven] | Coke oven gas [from Coke oven] | Tar [from Coke oven] | Ash [from Coke oven] | Combustion emissions [from Coke oven] | Treated coke oven gas [from COG treatment] | Treated coke oven gas [from COG distribution] | Blast furnace mixture [from Mixer] | Pig iron [from Blast furnace] | Blast furnace gas [from Blast furnace] | Pig iron slag [from Blast furnace]
|  | Resources [of Iron ore] | 108184.8597
|  | Resources [of Limestone] |  | 25297.0519
|  | Resources [of Coal] |  |  | 8850991.3601
|  | Resources [of Combustion air] |  |  |  | 29146.4605
|  | Supply [of Natural gas] |  |  |  |  | 14864300.6684
|  | Supply [of Gas/diesel oil excl. biofuels] | [5 empty] | 117713.2464
|  | Supply [of Motor gasoline excl. biofuels] | [6 empty] | 24.0762
|  | Supply [of Fuel oil] | [7 empty] | 29112.2635
|  | Supply [of Electricity] | [8 empty] | 1058348.735
R
|  |  | 108184.8597 | 25297.0519 | 8850991.3601 | 29146.4605 | 14864300.6684 | 117713.2464 | 24.0762 | 29112.2635 | 1058348.735 | 0 | 0 | 0 | 0 | 0 | 0 | 0 | 0 | 0 | 0 | 0 | 0 | 0 | 0 | 0 | 0 | 0 | 0 | 0 | 0 | 0 | 0 | 0 | 0 | 0 | 0 | 0
iR
Exergy balance between industries
|  | Iron ore [from Resources] | 108184.8597 |  | 0 |  | 108184.8597 |  | 0 |  | 0
|  | Limestone [from Resources] | 25297.0519 |  | 0 |  | 25297.0519 |  | 0 |  | 0
|  | Coal [from Resources] | 8850991.3601 |  | 0 |  | 8850991.3601 |  | 0 |  | 0
|  | Combustion Air [from Resources] | 29146.4605 |  | 0 |  | 29146.4605 |  | 0 |  | 0
|  | Natural gas [from Supply] | 14864300.6684 |  | 0 |  | 14864300.6684 |  | 0 |  | 0
|  | Gas/diesel oil excl. biofuels [from Supply] | 117713.2464 |  | 0 |  | 117713.2464 |  | 0 |  | 0
|  | Motor gasoline excl. biofuels [from Supply] | 24.0762 |  | 0 |  | 24.0762 |  | 0 |  | 0
|  | Fuel oil [from Supply] | 29112.2635 |  | 0 |  | 29112.2635 |  | 0 |  | 0
|  | Electricity [from Supply] | 1058348.735 |  | 0 |  | 1058348.735 |  | 0 |  | 0
|  | Iron ore [from Iron ore extraction] | 0 |  | 108184.8597 |  | 108184.8597 |  | 0 |  | 0
|  | Combustion emissions [from Iron ore extraction] | 0 |  | 2244.7961 |  | 0 |  | 2244.7961 |  | 0
|  | Limestone [from Limestone extraction] | 0 |  | 25297.0519 |  | 25297.0519 |  | 0 |  | 0
|  | Combustion emissions [from Limestone extraction] | 0 |  | 6.7178 |  | 0 |  | 6.7178 |  | 0
|  | Coal [from Coal extraction] | 0 | + | 8855804.3203 | – | 8855804.3203 | – | 0 | = | 0
|  | Combustion emissions [from Coal extraction] | 0 |  | 555.7744 |  | 0 |  | 555.7744 |  | 0
|  | Iron ore [from Iron ore hauling] | 0 |  | 108184.8597 |  | 108184.8597 |  | 0 |  | 0
|  | Limestone [from Limestone hauling] | 0 |  | 25297.0519 |  | 25297.0519 |  | 0 |  | 0
|  | Coal [from Coal hauling] | 0 |  | 8855804.3203 |  | 8855804.3203 |  | 0 |  | 0
|  | Iron ore [from Iron ore beneficiation] | 0 |  | 88071.7062 |  | 88071.7062 |  | 0 |  | 0
|  | Iron ore impurities [from Iron ore beneficiation] | 0 |  | 21722.8923 |  | 0 |  | 21722.8923 |  | 0
|  | Limestone [from Limestone beneficiation] | 0 |  | 25297.0519 |  | 25297.0519 |  | 0 |  | 0
|  | Coal [from Coal beneficiation] | 0 |  | 8855804.3203 |  | 8855804.3203 |  | 0 |  | 0
|  | Quicklime [from Rotary kiln] | 0 |  | 242016.0761 |  | 242016.0761 |  | 0 |  | 0
|  | Magnesium oxide [from Rotary kiln] | 0 |  | 7739.2512 |  | 0 |  | 7739.2512 |  | 0
|  | Kiln emissions [from Rotary kiln] | 0 |  | 87222.1353 |  | 0 |  | 87222.1353 |  | 0
|  | Anthracite [from Coke oven] | 0 |  | 6408288.6211 |  | 6408288.6211 |  | 0 |  | 0
|  | Coke oven gas [from Coke oven] | 0 |  | 4026178.1361 |  | 4026178.1361 |  | 0 |  | 0
|  | Tar [from Coke oven] | 0 |  | 955411.7785 |  | 0 |  | 955411.7785 |  | 0
|  | Ash [from Coke oven] | 0 |  | 8991.6203 |  | 0 |  | 8991.6203 |  | 0
|  | Combustion emissions [from Coke oven] | 0 |  | 303788.2655 |  | 0 |  | 303788.2655 |  | 0
|  | Treated coke oven gas [from COG treatment] | 0 |  | 4043367.3234 |  | 4043367.3234 |  | 0 |  | 0
|  | Treated coke oven gas [from COG distribution] | 0 |  | 4043367.3234 |  | 2830357.1264 |  | 1213010.197 |  | 0
|  | Blast furnace mixture [from Mixer] | 0 |  | 6684057.4589 |  | 6684057.4589 |  | 0 |  | 0
|  | Pig iron [from Blast furnace] | 0 |  | 4157895.2985 |  | 0 |  | 4157895.2985 |  | 0
|  | Blast furnace gas [from Blast furnace] | 0 |  | 404209.1582 |  | 0 |  | 404209.1582 |  | 0
|  | Pig iron slag [from Blast furnace] | 0 |  | 67875.3562 |  | 0 |  | 67875.3562 |  | 0
|  |  | (iR)T |  | (iV)T |  | Ui |  | y |  | 0
Exergy balance across industries
|  | Iron ore extraction | 202456.0932 |  | 110429.6558 |  | 92026.4374
|  | Limestone extraction | 25579.4969 |  | 25303.7697 |  | 275.7273
|  | Coal extraction | 8954947.7301 |  | 8856360.0948 |  | 98587.6353
|  | Iron ore hauling | 717977.1114 |  | 108184.8597 |  | 609792.2518
|  | Limestone hauling | 28121.9375 |  | 25297.0519 |  | 2824.8856
|  | Coal hauling | 8856086.4491 |  | 8855804.3203 |  | 282.1288
|  | Iron ore beneficiation | 120810.9585 |  | 109794.5986 |  | 11016.3599
|  | Limestone beneficiation | 25331.73 | - | 25297.0519 | = | 34.6781
|  | Coal beneficiation | 8855854.6784 |  | 8855804.3203 |  | 50.3581
|  | Rotary kiln | 1979045.0407 |  | 336977.4626 |  | 1642067.5781
|  | Coke oven | 19454075.0526 |  | 11702658.4216 |  | 7751416.631
|  | COG treatment | 4059369.9955 |  | 4043367.3234 |  | 16002.672
|  | COG distribution | 4043367.3234 |  | 4043367.3234 |  | 0
|  | Mixer | 6738376.4035 |  | 6684057.4589 |  | 54318.9445
|  | Blast furnace | 12203729.0051 |  | 4629979.8129 |  | 7573749.1923
|  |  | iU |  | Vi |  | I

## MCC_M_RUVY_matrices_mat_level
| kg | [37 empty] | Iron ore extraction | Limestone extraction | Coal extraction | Iron ore hauling | Limestone hauling | Coal hauling | Iron ore beneficiation | Limestone beneficiation | Coal beneficiation | Rotary kiln | Coke oven | CO gas treatment | COG distribution | Mixer | Blast furnace |  |  | Iron ore extraction | Limestone extraction | Coal extraction | Iron ore hauling | Limestone hauling | Coal hauling | Iron ore beneficiation | Limestone beneficiation | Coal beneficiation | Rotary kiln | Coke oven | COG distribution | Mixer | Blast furnace
Iron ore [from Resources] | 1 | [36 empty] | Iron ore [from Resources] | 0 | 0 | 0 | 0 | 0 | 0 | 0 | 0 | 0 | 0 | 0 | 0 | 0 | 0 | 0 |  | Iron ore [from Resources] | 0 | 0 | 0 | 0 | 0 | 0 | 0 | 0 | 0 | 0 | 0 | 0 | 0 | 0
Limestone [from Resources] | 1 | [36 empty] | Limestone [from Resources] | 0 | 0 | 0 | 0 | 0 | 0 | 0 | 0 | 0 | 0 | 0 | 0 | 0 | 0 | 0 |  | Limestone [from Resources] | 0 | 0 | 0 | 0 | 0 | 0 | 0 | 0 | 0 | 0 | 0 | 0 | 0 | 0
Coal [from Resources] | 1 | [36 empty] | Coal [from Resources] | 0 | 0 | 0 | 0 | 0 | 0 | 0 | 0 | 0 | 0 | 0 | 0 | 0 | 0 | 0 |  | Coal [from Resources] | 0 | 0 | 0 | 0 | 0 | 0 | 0 | 0 | 0 | 0 | 0 | 0 | 0 | 0
Combustion Air [from Resources] | 1 | [36 empty] | Combustion Air [from Resources] | 0 | 0 | 0 | 0 | 0 | 0 | 0 | 0 | 0 | 0 | 0 | 0 | 0 | 0 | 0 |  | Combustion Air [from Resources] | 0 | 0 | 0 | 0 | 0 | 0 | 0 | 0 | 0 | 0 | 0 | 0 | 0 | 0
Natural gas [from Supply] | 1 | [36 empty] | Natural gas [from Supply] | 0 | 0 | 0 | 0 | 0 | 0 | 0 | 0 | 0 | 0 | 0 | 0 | 0 | 0 | 0 |  | Natural gas [from Supply] | 0 | 0 | 0 | 0 | 0 | 0 | 0 | 0 | 0 | 0 | 0 | 0 | 0 | 0
Gas/diesel oil excl. biofuels [from Supply] | 1 | [36 empty] | Gas/diesel oil excl. biofuels [from Supply] | 0 | 0 | 0 | 0 | 0 | 0 | 0 | 0 | 0 | 0 | 0 | 0 | 0 | 0 | 0 |  | Gas/diesel oil excl. biofuels [from Supply] | 0 | 0 | 0 | 0 | 0 | 0 | 0 | 0 | 0 | 0 | 0 | 0 | 0 | 0
Motor gasoline excl. biofuels [from Supply] | 1 | [36 empty] | Motor gasoline excl. biofuels [from Supply] | 0 | 0 | 0 | 0 | 0 | 0 | 0 | 0 | 0 | 0 | 0 | 0 | 0 | 0 | 0 |  | Motor gasoline excl. biofuels [from Supply] | 0 | 0 | 0 | 0 | 0 | 0 | 0 | 0 | 0 | 0 | 0 | 0 | 0 | 0
Fuel oil [from Supply] | 1 | [36 empty] | Fuel oil [from Supply] | 0 | 0 | 0 | 0 | 0 | 0 | 0 | 0 | 0 | 0 | 0 | 0 | 0 | 0 | 0 |  | Fuel oil [from Supply] | 0 | 0 | 0 | 0 | 0 | 0 | 0 | 0 | 0 | 0 | 0 | 0 | 0 | 0
Electricity [from Supply] | 1 | [36 empty] | Electricity [from Supply] | 0 | 0 | 0 | 0 | 0 | 0 | 0 | 0 | 0 | 0 | 0 | 0 | 0 | 0 | 0 |  | Electricity [from Supply] | 0 | 0 | 0 | 0 | 0 | 0 | 0 | 0 | 0 | 0 | 0 | 0 | 0 | 0
Iron ore [from Iron ore extraction] | 1 | [36 empty] | Iron ore [from Iron ore extraction] | 0 | 0 | 0 | 0 | 0 | 0 | 0 | 0 | 0 | 0 | 0 | 0 | 0 | 0 | 0 |  | Iron ore [from Iron ore extraction] | 0 | 0 | 0 | 0 | 0 | 0 | 0 | 0 | 0 | 0 | 0 | 0 | 0 | 0
Combustion emissions [from Iron ore extraction] | 1 | [36 empty] | Combustion emissions [from Iron ore extraction] | 0 | 0 | 0 | 0 | 0 | 0 | 0 | 0 | 0 | 0 | 0 | 0 | 0 | 0 | 0 |  | Combustion emissions [from Iron ore extraction] | 0 | 0 | 0 | 0 | 0 | 0 | 0 | 0 | 0 | 0 | 0 | 0 | 0 | 0
Limestone [from Limestone extraction] | 1 | [36 empty] | Limestone [from Limestone extraction] | 0 | 0 | 0 | 0 | 0 | 0 | 0 | 0 | 0 | 0 | 0 | 0 | 0 | 0 | 0 |  | Limestone [from Limestone extraction] | 0 | 0 | 0 | 0 | 0 | 0 | 0 | 0 | 0 | 0 | 0 | 0 | 0 | 0
Combustion emissions [from Limestone extraction] | 1 | [36 empty] | Combustion emissions [from Limestone extraction] | 0 | 0 | 0 | 0 | 0 | 0 | 0 | 0 | 0 | 0 | 0 | 0 | 0 | 0 | 0 |  | Combustion emissions [from Limestone extraction] | 0 | 0 | 0 | 0 | 0 | 0 | 0 | 0 | 0 | 0 | 0 | 0 | 0 | 0
Coal [from Coal extraction] | 1 | [36 empty] | Coal [from Coal extraction] | 0 | 0 | 0 | 0 | 0 | 0 | 0 | 0 | 0 | 0 | 0 | 0 | 0 | 0 | 0 |  | Coal [from Coal extraction] | 0 | 0 | 0 | 0 | 0 | 0 | 0 | 0 | 0 | 0 | 0 | 0 | 0 | 0
Combustion emissions [from Coal extraction] | 1 | [36 empty] | Combustion emissions [from Coal extraction] | 0 | 0 | 0 | 0 | 0 | 0 | 0 | 0 | 0 | 0 | 0 | 0 | 0 | 0 | 0 |  | Combustion emissions [from Coal extraction] | 0 | 0 | 0 | 0 | 0 | 0 | 0 | 0 | 0 | 0 | 0 | 0 | 0 | 0
Iron ore [from Iron ore hauling] | 1 | [36 empty] | Iron ore [from Iron ore hauling] | 0 | 0 | 0 | 0 | 0 | 0 | 0 | 0 | 0 | 0 | 0 | 0 | 0 | 0 | 0 |  | Iron ore [from Iron ore hauling] | 0 | 0 | 0 | 0 | 0 | 0 | 0 | 0 | 0 | 0 | 0 | 0 | 0 | 0
Limestone [from Limestone hauling] | 1 | [36 empty] | Limestone [from Limestone hauling] | 0 | 0 | 0 | 0 | 0 | 0 | 0 | 0 | 0 | 0 | 0 | 0 | 0 | 0 | 0 |  | Limestone [from Limestone hauling] | 0 | 0 | 0 | 0 | 0 | 0 | 0 | 0 | 0 | 0 | 0 | 0 | 0 | 0
Coal [from Coal hauling] | 1 | [36 empty] | Coal [from Coal hauling] | 0 | 0 | 0 | 0 | 0 | 0 | 0 | 0 | 0 | 0 | 0 | 0 | 0 | 0 | 0 |  | Coal [from Coal hauling] | 0 | 0 | 0 | 0 | 0 | 0 | 0 | 0 | 0 | 0 | 0 | 0 | 0 | 0
Iron ore [from Iron ore beneficiation] | 1 | [36 empty] | Iron ore [from Iron ore beneficiation] | 0 | 0 | 0 | 0 | 0 | 0 | 0 | 0 | 0 | 0 | 0 | 0 | 0 | 0 | 0 |  | Iron ore [from Iron ore beneficiation] | 0 | 0 | 0 | 0 | 0 | 0 | 0 | 0 | 0 | 0 | 0 | 0 | 0 | 0
Iron ore impurities [from Iron ore beneficiation] | 1 | [36 empty] | Iron ore impurities [from Iron ore beneficiation] | 0 | 0 | 0 | 0 | 0 | 0 | 0 | 0 | 0 | 0 | 0 | 0 | 0 | 0 | 0 |  | Iron ore impurities [from Iron ore beneficiation] | 0 | 0 | 0 | 0 | 0 | 0 | 0 | 0 | 0 | 0 | 0 | 0 | 0 | 0
Limestone [from Limestone beneficiation] | 1 | [36 empty] | Limestone [from Limestone beneficiation] | 0 | 0 | 0 | 0 | 0 | 0 | 0 | 0 | 0 | 0 | 0 | 0 | 0 | 0 | 0 |  | Limestone [from Limestone beneficiation] | 0 | 0 | 0 | 0 | 0 | 0 | 0 | 0 | 0 | 0 | 0 | 0 | 0 | 0
Coal [from Coal beneficiation] | 1 | [36 empty] | Coal [from Coal beneficiation] | 0 | 0 | 0 | 0 | 0 | 0 | 0 | 0 | 0 | 0 | 0 | 0 | 0 | 0 | 0 |  | Coal [from Coal beneficiation] | 0 | 0 | 0 | 0 | 0 | 0 | 0 | 0 | 0 | 0 | 0 | 0 | 0 | 0
Quicklime [from Rotary kiln] | 1 | [36 empty] | Quicklime [from Rotary kiln] | 0 | 0 | 0 | 0 | 0 | 0 | 0 | 0 | 0 | 0 | 0 | 0 | 0 | 0 | 0 |  | Quicklime [from Rotary kiln] | 0 | 0 | 0 | 0 | 0 | 0 | 0 | 0 | 0 | 0 | 0 | 0 | 0 | 0
Magnesium oxide [from Rotary kiln] | 1 | [36 empty] | Magnesium oxide [from Rotary kiln] | 0 | 0 | 0 | 0 | 0 | 0 | 0 | 0 | 0 | 0 | 0 | 0 | 0 | 0 | 0 |  | Magnesium oxide [from Rotary kiln] | 0 | 0 | 0 | 0 | 0 | 0 | 0 | 0 | 0 | 0 | 0 | 0 | 0 | 0
Kiln emissions [from Rotary kiln] | 1 | [36 empty] | Kiln emissions [from Rotary kiln] | 0 | 0 | 0 | 0 | 0 | 0 | 0 | 0 | 0 | 0 | 0 | 0 | 0 | 0 | 0 |  | Kiln emissions [from Rotary kiln] | 0 | 0 | 0 | 0 | 0 | 0 | 0 | 0 | 0 | 0 | 0 | 0 | 0 | 0
Anthracite [from Coke oven] | 1 | [36 empty] | Anthracite [from Coke oven] | 0 | 0 | 0 | 0 | 0 | 0 | 0 | 0 | 0 | 0 | 0 | 0 | 0 | 0 | 0 |  | Anthracite [from Coke oven] | 0 | 0 | 0 | 0 | 0 | 0 | 0 | 0 | 0 | 0 | 0 | 0 | 0 | 0
Coke oven gas [from Coke oven] | 1 | [36 empty] | Coke oven gas [from Coke oven] | 0 | 0 | 0 | 0 | 0 | 0 | 0 | 0 | 0 | 0 | 0 | 0 | 0 | 0 | 0 |  | Coke oven gas [from Coke oven] | 0 | 0 | 0 | 0 | 0 | 0 | 0 | 0 | 0 | 0 | 0 | 0 | 0 | 0
[38 empty] | Tar [from Coke oven] | [16 empty] | Tar [from Coke oven]
Ash [from Coke oven] | 1 | [36 empty] | Ash [from Coke oven] | 0 | 0 | 0 | 0 | 0 | 0 | 0 | 0 | 0 | 0 | 0 | 0 | 0 | 0 | 0 |  | Ash [from Coke oven] | 0 | 0 | 0 | 0 | 0 | 0 | 0 | 0 | 0 | 0 | 0 | 0 | 0 | 0
Combustion emissions [from Coke oven] | 1 | [36 empty] | Combustion emissions [from Coke oven] | 0 | 0 | 0 | 0 | 0 | 0 | 0 | 0 | 0 | 0 | 0 | 0 | 0 | 0 | 0 |  | Combustion emissions [from Coke oven] | 0 | 0 | 0 | 0 | 0 | 0 | 0 | 0 | 0 | 0 | 0 | 0 | 0 | 0
Treated coke oven gas [from CO gas treatment] | 1 | [36 empty] | Treated coke oven gas [from COG treatment] | 0 | 0 | 0 | 0 | 0 | 0 | 0 | 0 | 0 | 0 | 0 | 0 | 0 | 0 | 0 |  | Treated coke oven gas [from COG treatment] | 0 | 0 | 0 | 0 | 0 | 0 | 0 | 0 | 0 | 0 | 0 | 0 | 0 | 0
Blast furnace mixture [from Mixer] | 1 | [36 empty] | Treated coke oven gas [from COG distribution] | 0 | 0 | 0 | 0 | 0 | 0 | 0 | 0 | 0 | 0 | 0 | 0 | 0 | 0 | 0 |  | Treated coke oven gas [from COG distribution] | 0 | 0 | 0 | 0 | 0 | 0 | 0 | 0 | 0 | 0 | 0 | 0 | 0 | 0
Pig iron [from Blast furnace] | 1 | [36 empty] | Blast furnace mixture [from Mixer] | 0 | 0 | 0 | 0 | 0 | 0 | 0 | 0 | 0 | 0 | 0 | 0 | 0 | 0 | 0 |  | Blast furnace mixture [from Mixer] | 0 | 0 | 0 | 0 | 0 | 0 | 0 | 0 | 0 | 0 | 0 | 0 | 0 | 0
Blast furnace gas [from Blast furnace] | 1 | [36 empty] | Pig iron [from Blast furnace] | 0 | 0 | 0 | 0 | 0 | 0 | 0 | 0 | 0 | 0 | 0 | 0 | 0 | 0 | 0 |  | Pig iron [from Blast furnace] | 0 | 0 | 0 | 0 | 0 | 0 | 0 | 0 | 0 | 0 | 0 | 0 | 0 | 0
Pig iron slag [from Blast furnace] | 1 | [36 empty] | Blast furnace gas [from Blast furnace] | 0 | 0 | 0 | 0 | 0 | 0 | 0 | 0 | 0 | 0 | 0 | 0 | 0 | 0 | 0 |  | Blast furnace gas [from Blast furnace] | 0 | 0 | 0 | 0 | 0 | 0 | 0 | 0 | 0 | 0 | 0 | 0 | 0 | 0
| S_units | [36 empty] | Pig iron slag [from Blast furnace] | 0 | 0 | 0 | 0 | 0 | 0 | 0 | 0 | 0 | 0 | 0 | 0 | 0 | 0 | 0 |  | Pig iron slag [from Blast furnace] | 0 | 0 | 0 | 0 | 0 | 0 | 0 | 0 | 0 | 0 | 0 | 0 | 0 | 0
[39 empty] | U_eiou | [16 empty] | r_eiou
[39 empty] | Iron ore extraction | Limestone extraction | Coal extraction | Iron ore hauling | Limestone hauling | Coal hauling | Iron ore beneficiation | Limestone beneficiation | Coal beneficiation | Rotary kiln | Coke oven | COG treatment | COG distribution | Mixer | Blast furnace
[38 empty] | Iron ore [from Resources] | 1011.7675 | 0 | 0 | 0 | 0 | 0 | 0 | 0 | 0 | 0 | 0 | 0 | 0 | 0 | 0
[38 empty] | Limestone [from Resources] | 0 | 208.5556 | 0 | 0 | 0 | 0 | 0 | 0 | 0 | 0 | 0 | 0 | 0 | 0 | 0
[38 empty] | Coal [from Resources] | 0 | 0 | 298.6149 | 0 | 0 | 0 | 0 | 0 | 0 | 0 | 0 | 0 | 0 | 0 | 0
[38 empty] | Combustion Air [from Resources] | 30.1504 | 0.090394 | 7.4647 | 0 | 0 | 0 | 0 | 0 | 0 | 644.2422 | 3494.7461 | 0 | 0 | 0 | 2852.0491
[38 empty] | Natural gas [from Supply] | 0 | 0 | 0 | 0 | 0 | 0 | 0 | 0 | 0 | 37.63 | 204.1272 | 0 | 0 | 0 | 44.9275
[38 empty] | Gas/diesel oil excl. biofuels [from Supply] | 2.0695 | 0.0056712 | 0.51237 | 0 | 0 | 0 | 0 | 0 | 0 | 0 | 0 | 0 | 0 | 0 | 0
[38 empty] | Motor gasoline excl. biofuels [from Supply] | 0 | 0.00051714 | 0 | 0 | 0 | 0 | 0 | 0 | 0 | 0 | 0 | 0 | 0 | 0 | 0
[38 empty] | Fuel oil [from Supply] | 0 | 0 | 0 | 0 | 0 | 0 | 0 | 0 | 0 | 0 | 0 | 0 | 0 | 0 | 4.9147
[38 empty] | Electricity [from Supply] | 0 | 0 | 0 | 0 | 0 | 0 | 0 | 0 | 0 | 0 | 0 | 0 | 0 | 0 | 0
[38 empty] | Iron ore [from Iron ore extraction] | 0 | 0 | 0 | 1011.7675 | 0 | 0 | 0 | 0 | 0 | 0 | 0 | 0 | 0 | 0 | 0
[38 empty] | Combustion emissions [from Iron ore extraction] | 0 | 0 | 0 | 0 | 0 | 0 | 0 | 0 | 0 | 0 | 0 | 0 | 0 | 0 | 0
[38 empty] | Limestone [from Limestone extraction] | 0 | 0 | 0 | 0 | 208.5556 | 0 | 0 | 0 | 0 | 0 | 0 | 0 | 0 | 0 | 0
[38 empty] | Combustion emissions [from Limestone extraction] | 0 | 0 | 0 | 0 | 0 | 0 | 0 | 0 | 0 | 0 | 0 | 0 | 0 | 0 | 0
[38 empty] | Coal [from Coal extraction] | 0 | 0 | 0 | 0 | 0 | 298.6149 | 0 | 0 | 0 | 0 | 0 | 0 | 0 | 0 | 0
[38 empty] | Combustion emissions [from Coal extraction] | 0 | 0 | 0 | 0 | 0 | 0 | 0 | 0 | 0 | 0 | 0 | 0 | 0 | 0 | 0
[38 empty] | Iron ore [from Iron ore hauling] | 0 | 0 | 0 | 0 | 0 | 0 | 1011.7675 | 0 | 0 | 0 | 0 | 0 | 0 | 0 | 0
[38 empty] | Limestone [from Limestone hauling] | 0 | 0 | 0 | 0 | 0 | 0 | 0 | 208.5556 | 0 | 0 | 0 | 0 | 0 | 0 | 0
[38 empty] | Coal [from Coal hauling] | 0 | 0 | 0 | 0 | 0 | 0 | 0 | 0 | 298.6149 | 0 | 0 | 0 | 0 | 0 | 0
[38 empty] | Iron ore [from Iron ore beneficiation] | 0 | 0 | 0 | 0 | 0 | 0 | 0 | 0 | 0 | 0 | 0 | 0 | 0 | 1000 | 0
[38 empty] | Iron ore impurities [from Iron ore beneficiation] | 0 | 0 | 0 | 0 | 0 | 0 | 0 | 0 | 0 | 0 | 0 | 0 | 0 | 0 | 0
[38 empty] | Limestone [from Limestone beneficiation] | 0 | 0 | 0 | 0 | 0 | 0 | 0 | 0 | 0 | 208.5556 | 0 | 0 | 0 | 0 | 0
[38 empty] | Coal [from Coal beneficiation] | 0 | 0 | 0 | 0 | 0 | 0 | 0 | 0 | 0 | 0 | 298.6149 | 0 | 0 | 0 | 0
[38 empty] | Quicklime [from Rotary kiln] | 0 | 0 | 0 | 0 | 0 | 0 | 0 | 0 | 0 | 0 | 0 | 0 | 0 | 111.0081 | 0
[38 empty] | Magnesium oxide [from Rotary kiln] | 0 | 0 | 0 | 0 | 0 | 0 | 0 | 0 | 0 | 0 | 0 | 0 | 0 | 0 | 0
[38 empty] | Kiln emissions [from Rotary kiln] | 0 | 0 | 0 | 0 | 0 | 0 | 0 | 0 | 0 | 0 | 0 | 0 | 0 | 0 | 0
[38 empty] | Anthracite [from Coke oven] | 0 | 0 | 0 | 0 | 0 | 0 | 0 | 0 | 0 | 0 | 0 | 0 | 0 | 203.2798 | 0
[38 empty] | Coke oven gas [from Coke oven] | 0 | 0 | 0 | 0 | 0 | 0 | 0 | 0 | 0 | 0 | 0 | 46.0998 | 0 | 0 | 0
Tar [from Coke oven]
[38 empty] | Ash [from Coke oven] | 0 | 0 | 0 | 0 | 0 | 0 | 0 | 0 | 0 | 0 | 0 | 0 | 0 | 0 | 0
[38 empty] | Combustion emissions [from Coke oven] | 0 | 0 | 0 | 0 | 0 | 0 | 0 | 0 | 0 | 0 | 0 | 0 | 0 | 0 | 0
[38 empty] | Treated coke oven gas [from COG treatment] | 0 | 0 | 0 | 0 | 0 | 0 | 0 | 0 | 0 | 0 | 0 | 0 |  | 0 | 0
[38 empty] | Treated coke oven gas [from COG distribution] | 0 | 0 | 0 | 0 | 0 | 0 | 0 | 0 | 0 | 0 | 0 | 0 | 46.0998 | 0 | 32.2699
[38 empty] | Blast furnace mixture [from Mixer] | 0 | 0 | 0 | 0 | 0 | 0 | 0 | 0 | 0 | 0 | 0 | 0 | 0 | 0 | 1314.2879
[38 empty] | Pig iron [from Blast furnace] | 0 | 0 | 0 | 0 | 0 | 0 | 0 | 0 | 0 | 0 | 0 | 0 | 0 | 0 | 0
[38 empty] | Blast furnace gas [from Blast furnace] | 0 | 0 | 0 | 0 | 0 | 0 | 0 | 0 | 0 | 0 | 0 | 0 | 0 | 0 | 0
[38 empty] | Pig iron slag [from Blast furnace] | 0 | 0 | 0 | 0 | 0 | 0 | 0 | 0 | 0 | 0 | 0 | 0 | 0 | 0 | 0
U_feed
[39 empty] | Iron ore extraction | Limestone extraction | Coal extraction | Iron ore hauling | Limestone hauling | Coal hauling | Iron ore beneficiation | Limestone beneficiation | Coal beneficiation | Rotary kiln | Coke oven | COG treatment | COG distribution | Mixer | Blast furnace |  |  | Iron and steel | Waste
[38 empty] | Iron ore [from Resources] | 1011.7675 | [14 empty] | 1011.7675 | Iron ore [from Resources] |  |  | 0
[38 empty] | Limestone [from Resources] |  | 208.5556 | [13 empty] | 208.5556 | Limestone [from Resources] |  |  | 0
[38 empty] | Coal [from Resources] |  |  | 298.6149 | [12 empty] | 298.6149 | Coal [from Resources] |  |  | 0
[38 empty] | Combustion Air [from Resources] | 30.1504 | 0.090394 | 7.4647 | [6 empty] | 644.2422 | 3494.7461 |  |  |  | 2852.0491 | 7028.7429 | Combustion Air [from Resources] |  |  | 0
[38 empty] | Natural gas [from Supply] | [9 empty] | 37.63 | 204.1272 |  |  |  | 44.9275 | 286.6848 | Natural gas [from Supply] |  |  | 0
[38 empty] | Gas/diesel oil excl. biofuels [from Supply] | 2.0695 | 0.0056712 | 0.51237 | [12 empty] | 2.5875 | Gas/diesel oil excl. biofuels [from Supply] |  |  | 0
[38 empty] | Motor gasoline excl. biofuels [from Supply] |  | 0.00051714 | [13 empty] | 0.00051714 | Motor gasoline excl. biofuels [from Supply] |  |  | 0
[38 empty] | Fuel oil [from Supply] | [14 empty] | 4.9147 | 4.9147 | Fuel oil [from Supply] |  |  | 0
[38 empty] | Electricity [from Supply] |  |  | 0 | 0 | 0 | 0 | 0 | 0 | 0 |  |  | 0 |  |  | 0 | 0 | Electricity [from Supply] |  |  | 0
[38 empty] | Iron ore [from Iron ore extraction] |  |  |  | 1011.7675 | [11 empty] | 1011.7675 | Iron ore [from Iron ore extraction] |  |  | 0
[38 empty] | Combustion emissions [from Iron ore extraction] | [15 empty] | 0 | Combustion emissions [from Iron ore extraction] |  | 32.2199 | 32.2199
[38 empty] | Limestone [from Limestone extraction] |  |  |  |  | 208.5556 | [10 empty] | 208.5556 | Limestone [from Limestone extraction] |  |  | 0
[38 empty] | Combustion emissions [from Limestone extraction] | [15 empty] | 0 | Combustion emissions [from Limestone extraction] |  | 0.096583 | 0.096583
[38 empty] | Coal [from Coal extraction] | [5 empty] | 298.6149 | [9 empty] | 298.6149 | Coal [from Coal extraction] |  |  | 0
[38 empty] | Combustion emissions [from Coal extraction] | [15 empty] | 0 | Combustion emissions [from Coal extraction] |  | 7.9771 | 7.9771
[38 empty] | Iron ore [from Iron ore hauling] | [6 empty] | 1011.7675 | [8 empty] | 1011.7675 | Iron ore [from Iron ore hauling] |  |  | 0
[38 empty] | Limestone [from Limestone hauling] | [7 empty] | 208.5556 | [7 empty] | 208.5556 | Limestone [from Limestone hauling] |  |  | 0
[38 empty] | Coal [from Coal hauling] | [8 empty] | 298.6149 | [6 empty] | 298.6149 | Coal [from Coal hauling] |  |  | 0
[38 empty] | Iron ore [from Iron ore beneficiation] | [13 empty] | 1000 |  | 1000 | Iron ore [from Iron ore beneficiation] |  |  | 0
[38 empty] | Iron ore impurities [from Iron ore beneficiation] | [15 empty] | 0 | Iron ore impurities [from Iron ore beneficiation] |  | 11.7675 | 11.7675
[38 empty] | Limestone [from Limestone beneficiation] | [9 empty] | 208.5556 | [5 empty] | 208.5556 | Limestone [from Limestone beneficiation] |  |  | 0
[38 empty] | Coal [from Coal beneficiation] | [10 empty] | 298.6149 |  |  |  |  | 298.6149 | Coal [from Coal beneficiation] |  |  | 0
[38 empty] | Quicklime [from Rotary kiln] | [13 empty] | 111.0081 |  | 111.0081 | Quicklime [from Rotary kiln] |  |  | 0
[38 empty] | Magnesium oxide [from Rotary kiln] | [15 empty] | 0 | Magnesium oxide [from Rotary kiln] |  | 4.9848 | 4.9848
[38 empty] | Kiln emissions [from Rotary kiln] | [15 empty] | 0 | Kiln emissions [from Rotary kiln] |  | 774.4349 | 774.4349
[38 empty] | Anthracite [from Coke oven] | [13 empty] | 203.2798 |  | 203.2798 | Anthracite [from Coke oven] |  |  | 0
[38 empty] | Coke oven gas [from Coke oven] | [11 empty] | 46.0998 |  |  |  | 46.0998 | Coke oven gas [from Coke oven] |  |  | 0
[38 empty] | Tar [from Coke oven] | [15 empty] | 0 | Tar [from Coke oven] |  | 23.9821 | 23.9821
[38 empty] | Ash [from Coke oven] | [15 empty] | 0 | Ash [from Coke oven] |  | 25.2532 | 25.2532
[38 empty] | Combustion emissions [from Coke oven] | [15 empty] | 0 | Combustion emissions [from Coke oven] |  | 3698.8733 | 3698.8733
[38 empty] | Treated coke oven gas [from COG treatment] | [12 empty] | 46.0998 |  |  | 46.0998 | Treated coke oven gas [from COG treatment] |  |  | 0
[38 empty] | Treated coke oven gas [from COG distribution] | [14 empty] | 32.2699 | 32.2699 | Treated coke oven gas [from COG distribution] | 13.8299 |  | 13.8299
[38 empty] | Blast furnace mixture [from Mixer] | [14 empty] | 1314.2879 | 1314.2879 | Blast furnace mixture [from Mixer] |  |  | 0
[38 empty] | Pig iron [from Blast furnace] | [15 empty] | 0 | Pig iron [from Blast furnace] | 616.2358 |  | 616.2358
[38 empty] | Blast furnace gas [from Blast furnace] | [15 empty] | 0 | Blast furnace gas [from Blast furnace] |  | 3402.2651 | 3402.2651
[38 empty] | Pig iron slag [from Blast furnace] | [15 empty] | 0 | Pig iron slag [from Blast furnace] |  | 229.9481 | 229.9481
[39 empty] | U | [14 empty] | Ui |  | Y |  | y = Yi
[39 empty] | 1043.9874 | 208.6522 | 306.592 | 1011.7675 | 208.5556 | 298.6149 | 1011.7675 | 208.5556 | 298.6149 | 890.4278 | 3997.4882 | 46.0998 | 46.0998 | 1314.2879 | 4248.4491
iU
| Iron ore [from Resources] | Limestone [from Resources] | Coal [from Resources] | Combustion Air [from Resources] | Natural gas [from Supply] | Diesel [from Supply] | Gas/diesel oil excl. biofuels [from Supply] | Motor gasoline excl. biofuels [from Supply] | Electricity [from Supply] | Iron ore [from Iron ore extraction] | Combustion emissions [from Iron ore extraction] | Limestone [from Limestone extraction] | Combustion emissions [from Limestone extraction] | Coal [from Coal extraction] | Combustion emissions [from Coal extraction] | Iron ore [from Iron ore hauling] | Limestone [from Limestone hauling] | Coal [from Coal hauling] | Iron ore [from Iron ore beneficiation] | Iron ore impurities [from Iron ore beneficiation] | Limestone [from Limestone beneficiation] | Coal [from Coal beneficiation] | Quicklime [from Rotary kiln] | Magnesium oxide [from Rotary kiln] | Kiln emissions [from Rotary kiln] | Anthracite [from Coke oven] | Coke oven gas [from Coke oven] | Tar [from Coke oven] | Ash [from Coke oven] | Combustion emissions [from Coke oven] | Treated coke oven gas [from COG treatment] | Treated coke oven gas [from COG distribution] | Blast furnace mixture [from Mixer] | Pig iron [from Blast furnace] | Blast furnace gas [from Blast furnace] | Pig iron slag [from Blast furnace]
Iron ore extraction | [9 empty] | 1011.7675 | 32.2199 | [25 empty] | 1043.9874
Limestone extraction | [11 empty] | 208.5556 | 0.096583 | [23 empty] | 208.6522
Coal extraction | [13 empty] | 298.6149 | 7.9771 | [21 empty] | 306.592
Iron ore hauling | [15 empty] | 1011.7675 | [20 empty] | 1011.7675
Limestone hauling | [16 empty] | 208.5556 | [19 empty] | 208.5556
Coal hauling | [17 empty] | 298.6149 | [18 empty] | 298.6149
Iron ore beneficiation | [18 empty] | 1000 | 11.7675 | [16 empty] | 1011.7675
Limestone beneficiation | [20 empty] | 208.5556 | [15 empty] | 208.5556
Coal beneficiation | [21 empty] | 298.6149 | [14 empty] | 298.6149
Rotary kiln | [22 empty] | 111.0081 | 4.9848 | 774.4349 | [11 empty] | 890.4278
Coke oven | [25 empty] | 203.2798 | 46.0998 | 23.9821 | 25.2532 | 3698.8733 | [6 empty] | 3997.4882
COG treatment | [30 empty] | 46.0998 | [5 empty] | 46.0998
COG distribution | [31 empty] | 46.0998 |  |  |  |  | 46.0998
Mixer | [32 empty] | 1314.2879 |  |  |  | 1314.2879
Blast furnace | [33 empty] | 616.2358 | 3402.2651 | 229.9481 | 4248.4491
| V | [35 empty] | Vi
| 0 | 0 | 0 | 0 | 0 | 0 | 0 | 0 | 0 | 1011.7675 | 32.2199 | 208.5556 | 0.096583 | 298.6149 | 7.9771 | 1011.7675 | 208.5556 | 298.6149 | 1000 | 11.7675 | 208.5556 | 298.6149 | 111.0081 | 4.9848 | 774.4349 | 203.2798 | 46.0998 | 23.9821 | 25.2532 | 3698.8733 | 46.0998 | 46.0998 | 1314.2879 | 616.2358 | 3402.2651 | 229.9481
iV
| Iron ore [from Resources] | Limestone [from Resources] | Coal [from Resources] | Combustion Air [from Resources] | Natural gas [from Supply] | Diesel [from Supply] | Gas/diesel oil excl. biofuels [from Supply] | Motor gasoline excl. biofuels [from Supply] | Electricity [from Supply] | Iron ore [from Iron ore extraction] | Combustion emissions [from Iron ore extraction] | Limestone [from Limestone extraction] | Combustion emissions [from Limestone extraction] | Coal [from Coal extraction] | Combustion emissions [from Coal extraction] | Iron ore [from Iron ore hauling] | Limestone [from Limestone hauling] | Coal [from Coal hauling] | Iron ore [from Iron ore beneficiation] | Iron ore impurities [from Iron ore beneficiation] | Limestone [from Limestone beneficiation] | Coal [from Coal beneficiation] | Quicklime [from Rotary kiln] | Magnesium oxide [from Rotary kiln] | Kiln emissions [from Rotary kiln] | Anthracite [from Coke oven] | Coke oven gas [from Coke oven] | Tar [from Coke oven] | Ash [from Coke oven] | Combustion emissions [from Coke oven] | Treated coke oven gas [from COG treatment] | Treated coke oven gas [from COG distribution] | Blast furnace mixture [from Mixer] | Pig iron [from Blast furnace] | Blast furnace gas [from Blast furnace] | Pig iron slag [from Blast furnace]
Resources [of Iron ore] | 1011.7675
Resources [of Limestone] |  | 208.5556
Resources [of Coal] |  |  | 298.6149
Resources [of Combustion air] |  |  |  | 7028.7429
Supply [of Natural gas] |  |  |  |  | 286.6848
Supply [of Gas/diesel oil excl. biofuels] | [5 empty] | 2.5875
Supply [of Motor gasoline excl. biofuels] | [6 empty] | 0.00051714
Supply [of Fuel oil] | [7 empty] | 4.9147
Supply [of Electricity] | [8 empty] | 0
R
| 1011.7675 | 208.5556 | 298.6149 | 7028.7429 | 286.6848 | 2.5875 | 0.00051714 | 4.9147 | 0 | 0 | 0 | 0 | 0 | 0 | 0 | 0 | 0 | 0 | 0 | 0 | 0 | 0 | 0 | 0 | 0 | 0 | 0 | 0 | 0 | 0 | 0 | 0 | 0 | 0 | 0 | 0
iR
Mass balance between industries
Iron ore [from Resources] | 1011.7675 |  | 0 |  | 1011.7675 |  | 0 |  | 0
Limestone [from Resources] | 208.5556 |  | 0 |  | 208.5556 |  | 0 |  | 0
Coal [from Resources] | 298.6149 |  | 0 |  | 298.6149 |  | 0 |  | 0
Combustion Air [from Resources] | 7028.7429 |  | 0 |  | 7028.7429 |  | 0 |  | 0
Natural gas [from Supply] | 286.6848 |  | 0 |  | 286.6848 |  | 0 |  | 0
Diesel [from Supply] | 2.5875 |  | 0 |  | 2.5875 |  | 0 |  | 0
Gasoline [from Supply] | 0.00051714 |  | 0 |  | 0.00051714 |  | 0 |  | 0
Fuel oil [from Supply] | 4.9147 |  | 0 |  | 4.9147 |  | 0 |  | 0
Electricity [from Supply] | 0 |  | 0 |  | 0 |  | 0 |  | 0
Iron ore [from Iron ore extraction] | 0 |  | 1011.7675 |  | 1011.7675 |  | 0 |  | 0
Combustion emissions [from Iron ore extraction] | 0 |  | 32.2199 |  | 0 |  | 32.2199 |  | 0
Limestone [from Limestone extraction] | 0 |  | 208.5556 |  | 208.5556 |  | 0 |  | 0
Combustion emissions [from Limestone extraction] | 0 |  | 0.096583 |  | 0 |  | 0.096583 |  | 0
Coal [from Coal extraction] | 0 | + | 298.6149 | – | 298.6149 | – | 0 | = | 0
Combustion emissions [from Coal extraction] | 0 |  | 7.9771 |  | 0 |  | 7.9771 |  | 0
Iron ore [from Iron ore hauling] | 0 |  | 1011.7675 |  | 1011.7675 |  | 0 |  | 0
Limestone [from Limestone hauling] | 0 |  | 208.5556 |  | 208.5556 |  | 0 |  | 0
Coal [from Coal hauling] | 0 |  | 298.6149 |  | 298.6149 |  | 0 |  | 0
Iron ore [from Iron ore beneficiation] | 0 |  | 1000 |  | 1000 |  | 0 |  | 0
Iron ore impurities [from Iron ore beneficiation] | 0 |  | 11.7675 |  | 0 |  | 11.7675 |  | 0
Limestone [from Limestone beneficiation] | 0 |  | 208.5556 |  | 208.5556 |  | 0 |  | 0
Coal [from Coal beneficiation] | 0 |  | 298.6149 |  | 298.6149 |  | 0 |  | 0
Quicklime [from Rotary kiln] | 0 |  | 111.0081 |  | 111.0081 |  | 0 |  | 0
Magnesium oxide [from Rotary kiln] | 0 |  | 4.9848 |  | 0 |  | 4.9848 |  | 0
Kiln emissions [from Rotary kiln] | 0 |  | 774.4349 |  | 0 |  | 774.4349 |  | 0
Anthracite [from Coke oven] | 0 |  | 203.2798 |  | 203.2798 |  | 0 |  | 0
Coke oven gas [from Coke oven] | 0 |  | 46.0998 |  | 46.0998 |  | 0 |  | 0
Tar [from Coke oven] | 0 |  | 23.9821 |  | 0 |  | 23.9821 |  | 0
Ash [from Coke oven] | 0 |  | 25.2532 |  | 0 |  | 25.2532 |  | 0
Combustion emissions [from Coke oven] | 0 |  | 3698.8733 |  | 0 |  | 3698.8733 |  | 0
Treated coke oven gas [from COG treatment] | 0 |  | 46.0998 |  | 46.0998 |  | 0 |  | 0
Treated coke oven gas [from COG distribution] | 0 |  | 46.0998 |  | 32.2699 |  | 13.8299 |  | 0
Blast furnace mixture [from Mixer] | 0 |  | 1314.2879 |  | 1314.2879 |  | 0 |  | 0
Pig iron [from Blast furnace] | 0 |  | 616.2358 |  | 0 |  | 616.2358 |  | 0
Blast furnace gas [from Blast furnace] | 0 |  | 3402.2651 |  | 0 |  | 3402.2651 |  | 0
Pig iron slag [from Blast furnace] | 0 |  | 229.9481 |  | 0 |  | 229.9481 |  | 0
| (iR)T |  | (iV)T |  | Ui |  | y |  | 0
Mass balance across industries
Iron ore extraction | 1043.9874 |  | 1043.9874 |  | 0
Limestone extraction | 208.6522 |  | 208.6522 |  | 0
Coal extraction | 306.592 |  | 306.592 |  | 0
Iron ore hauling | 1011.7675 |  | 1011.7675 |  | 0
Limestone hauling | 208.5556 |  | 208.5556 |  | 0
Coal hauling | 298.6149 |  | 298.6149 |  | 0
Iron ore beneficiation | 1011.7675 |  | 1011.7675 |  | 0
Limestone beneficiation | 208.5556 | - | 208.5556 | = | 0
Coal beneficiation | 298.6149 |  | 298.6149 |  | 0
Rotary kiln | 890.4278 |  | 890.4278 |  | 0
Coke oven | 3997.4882 |  | 3997.4882 |  | 0
COG treatment | 46.0998 |  | 46.0998 |  | 0
COG distribution | 46.0998 |  | 46.0998 |  | 0
Mixer | 1314.2879 |  | 1314.2879 |  | 0
Blast furnace | 4248.4491 |  | 4248.4491 |  | 0
| iU |  | Vi |  | 0

## MCC_h_RUVY_matrices_mat_level
| kJ/mol | [37 empty] | Iron ore extraction | Limestone extraction | Coal extraction | Iron ore hauling | Limestone hauling | Coal hauling | Iron ore beneficiation | Limestone beneficiation | Coal beneficiation | Rotary kiln | Coke oven | COG treatment | COG distribution | Mixer | Blast furnace |  |  | Iron ore extraction | Limestone extraction | Coal extraction | Iron ore hauling | Limestone hauling | Coal hauling | Iron ore beneficiation | Limestone beneficiation | Coal beneficiation | Rotary kiln | Coke oven | COG treatment | COG distribution | Mixer | Blast furnace
Iron ore [from Resources] | 1 | [36 empty] | Iron ore [from Resources] | 0 | 0 | 0 | 0 | 0 | 0 | 0 | 0 | 0 | 0 | 0 | 0 | 0 | 0 | 0 |  | Iron ore [from Resources] | 0 | 0 | 0 | 0 | 0 | 0 | 0 | 0 | 0 | 0 | 0 | 0 | 0 | 0 | 0
Limestone [from Resources] | 1 | [36 empty] | Limestone [from Resources] | 0 | 0 | 0 | 0 | 0 | 0 | 0 | 0 | 0 | 0 | 0 | 0 | 0 | 0 | 0 |  | Limestone [from Resources] | 0 | 0 | 0 | 0 | 0 | 0 | 0 | 0 | 0 | 0 | 0 | 0 | 0 | 0 | 0
Coal [from Resources] | 1 | [36 empty] | Coal [from Resources] | 0 | 0 | 0 | 0 | 0 | 0 | 0 | 0 | 0 | 0 | 0 | 0 | 0 | 0 | 0 |  | Coal [from Resources] | 0 | 0 | 0 | 0 | 0 | 0 | 0 | 0 | 0 | 0 | 0 | 0 | 0 | 0 | 0
Combustion Air [from Resources] | 1 | [36 empty] | Combustion Air [from Resources] | 0 | 0 | 0 | 0 | 0 | 0 | 0 | 0 | 0 | 0 | 0 | 0 | 0 | 0 | 0 |  | Combustion Air [from Resources] | 0 | 0 | 0 | 0 | 0 | 0 | 0 | 0 | 0 | 0 | 0 | 0 | 0 | 0 | 0
Natural gas [from Supply] | 1 | [36 empty] | Natural gas [from Supply] | 0 | 0 | 0 | 0 | 0 | 0 | 0 | 0 | 0 | 0 | 0 | 0 | 0 | 0 | 0 |  | Natural gas [from Supply] | 0 | 0 | 0 | 0 | 0 | 0 | 0 | 0 | 0 | 0 | 0 | 0 | 0 | 0 | 0
Gas/diesel oil excl. biofuels [from Supply] | 1 | [36 empty] | Gas/diesel oil excl. biofuels [from Supply] | 0 | 0 | 0 | 0 | 0 | 0 | 0 | 0 | 0 | 0 | 0 | 0 | 0 | 0 | 0 |  | Gas/diesel oil excl. biofuels [from Supply] | 0 | 0 | 0 | 0 | 0 | 0 | 0 | 0 | 0 | 0 | 0 | 0 | 0 | 0 | 0
Motor gasoline excl. biofuels [from Supply] | 1 | [36 empty] | Motor gasoline excl. biofuels [from Supply] | 0 | 0 | 0 | 0 | 0 | 0 | 0 | 0 | 0 | 0 | 0 | 0 | 0 | 0 | 0 |  | Motor gasoline excl. biofuels [from Supply] | 0 | 0 | 0 | 0 | 0 | 0 | 0 | 0 | 0 | 0 | 0 | 0 | 0 | 0 | 0
Fuel oil [from Supply] | 1 | [36 empty] | Fuel oil [from Supply] | 0 | 0 | 0 | 0 | 0 | 0 | 0 | 0 | 0 | 0 | 0 | 0 | 0 | 0 | 0 |  | Fuel oil [from Supply] | 0 | 0 | 0 | 0 | 0 | 0 | 0 | 0 | 0 | 0 | 0 | 0 | 0 | 0 | 0
Electricity [from Supply] | 1 | [36 empty] | Electricity [from Supply] | 0 | 0 | 0 | 0 | 0 | 0 | 0 | 0 | 0 | 0 | 0 | 0 | 0 | 0 | 0 |  | Electricity [from Supply] | 0 | 0 | 0 | 0 | 0 | 0 | 0 | 0 | 0 | 0 | 0 | 0 | 0 | 0 | 0
Iron ore [from Iron ore extraction] | 1 | [36 empty] | Iron ore [from Iron ore extraction] | 0 | 0 | 0 | 0 | 0 | 0 | 0 | 0 | 0 | 0 | 0 | 0 | 0 | 0 | 0 |  | Iron ore [from Iron ore extraction] | 0 | 0 | 0 | 0 | 0 | 0 | 0 | 0 | 0 | 0 | 0 | 0 | 0 | 0 | 0
Combustion emissions [from Iron ore extraction] | 1 | [36 empty] | Combustion emissions [from Iron ore extraction] | 0 | 0 | 0 | 0 | 0 | 0 | 0 | 0 | 0 | 0 | 0 | 0 | 0 | 0 | 0 |  | Combustion emissions [from Iron ore extraction] | 0 | 0 | 0 | 0 | 0 | 0 | 0 | 0 | 0 | 0 | 0 | 0 | 0 | 0 | 0
Limestone [from Limestone extraction] | 1 | [36 empty] | Limestone [from Limestone extraction] | 0 | 0 | 0 | 0 | 0 | 0 | 0 | 0 | 0 | 0 | 0 | 0 | 0 | 0 | 0 |  | Limestone [from Limestone extraction] | 0 | 0 | 0 | 0 | 0 | 0 | 0 | 0 | 0 | 0 | 0 | 0 | 0 | 0 | 0
Combustion emissions [from Limestone extraction] | 1 | [36 empty] | Combustion emissions [from Limestone extraction] | 0 | 0 | 0 | 0 | 0 | 0 | 0 | 0 | 0 | 0 | 0 | 0 | 0 | 0 | 0 |  | Combustion emissions [from Limestone extraction] | 0 | 0 | 0 | 0 | 0 | 0 | 0 | 0 | 0 | 0 | 0 | 0 | 0 | 0 | 0
Coal [from Coal extraction] | 1 | [36 empty] | Coal [from Coal extraction] | 0 | 0 | 0 | 0 | 0 | 0 | 0 | 0 | 0 | 0 | 0 | 0 | 0 | 0 | 0 |  | Coal [from Coal extraction] | 0 | 0 | 0 | 0 | 0 | 0 | 0 | 0 | 0 | 0 | 0 | 0 | 0 | 0 | 0
Combustion emissions [from Coal extraction] | 1 | [36 empty] | Combustion emissions [from Coal extraction] | 0 | 0 | 0 | 0 | 0 | 0 | 0 | 0 | 0 | 0 | 0 | 0 | 0 | 0 | 0 |  | Combustion emissions [from Coal extraction] | 0 | 0 | 0 | 0 | 0 | 0 | 0 | 0 | 0 | 0 | 0 | 0 | 0 | 0 | 0
Iron ore [from Iron ore hauling] | 1 | [36 empty] | Iron ore [from Iron ore hauling] | 0 | 0 | 0 | 0 | 0 | 0 | 0 | 0 | 0 | 0 | 0 | 0 | 0 | 0 | 0 |  | Iron ore [from Iron ore hauling] | 0 | 0 | 0 | 0 | 0 | 0 | 0 | 0 | 0 | 0 | 0 | 0 | 0 | 0 | 0
Limestone [from Limestone hauling] | 1 | [36 empty] | Limestone [from Limestone hauling] | 0 | 0 | 0 | 0 | 0 | 0 | 0 | 0 | 0 | 0 | 0 | 0 | 0 | 0 | 0 |  | Limestone [from Limestone hauling] | 0 | 0 | 0 | 0 | 0 | 0 | 0 | 0 | 0 | 0 | 0 | 0 | 0 | 0 | 0
Coal [from Coal hauling] | 1 | [36 empty] | Coal [from Coal hauling] | 0 | 0 | 0 | 0 | 0 | 0 | 0 | 0 | 0 | 0 | 0 | 0 | 0 | 0 | 0 |  | Coal [from Coal hauling] | 0 | 0 | 0 | 0 | 0 | 0 | 0 | 0 | 0 | 0 | 0 | 0 | 0 | 0 | 0
Iron ore [from Iron ore beneficiation] | 1 | [36 empty] | Iron ore [from Iron ore beneficiation] | 0 | 0 | 0 | 0 | 0 | 0 | 0 | 0 | 0 | 0 | 0 | 0 | 0 | 0 | 0 |  | Iron ore [from Iron ore beneficiation] | 0 | 0 | 0 | 0 | 0 | 0 | 0 | 0 | 0 | 0 | 0 | 0 | 0 | 0 | 0
Iron ore impurities [from Iron ore beneficiation] | 1 | [36 empty] | Iron ore impurities [from Iron ore beneficiation] | 0 | 0 | 0 | 0 | 0 | 0 | 0 | 0 | 0 | 0 | 0 | 0 | 0 | 0 | 0 |  | Iron ore impurities [from Iron ore beneficiation] | 0 | 0 | 0 | 0 | 0 | 0 | 0 | 0 | 0 | 0 | 0 | 0 | 0 | 0 | 0
Limestone [from Limestone beneficiation] | 1 | [36 empty] | Limestone [from Limestone beneficiation] | 0 | 0 | 0 | 0 | 0 | 0 | 0 | 0 | 0 | 0 | 0 | 0 | 0 | 0 | 0 |  | Limestone [from Limestone beneficiation] | 0 | 0 | 0 | 0 | 0 | 0 | 0 | 0 | 0 | 0 | 0 | 0 | 0 | 0 | 0
Coal [from Coal beneficiation] | 1 | [36 empty] | Coal [from Coal beneficiation] | 0 | 0 | 0 | 0 | 0 | 0 | 0 | 0 | 0 | 0 | 0 | 0 | 0 | 0 | 0 |  | Coal [from Coal beneficiation] | 0 | 0 | 0 | 0 | 0 | 0 | 0 | 0 | 0 | 0 | 0 | 0 | 0 | 0 | 0
Quicklime [from Rotary kiln] | 1 | [36 empty] | Quicklime [from Rotary kiln] | 0 | 0 | 0 | 0 | 0 | 0 | 0 | 0 | 0 | 0 | 0 | 0 | 0 | 0 | 0 |  | Quicklime [from Rotary kiln] | 0 | 0 | 0 | 0 | 0 | 0 | 0 | 0 | 0 | 0 | 0 | 0 | 0 | 0 | 0
Magnesium oxide [from Rotary kiln] | 1 | [36 empty] | Magnesium oxide [from Rotary kiln] | 0 | 0 | 0 | 0 | 0 | 0 | 0 | 0 | 0 | 0 | 0 | 0 | 0 | 0 | 0 |  | Magnesium oxide [from Rotary kiln] | 0 | 0 | 0 | 0 | 0 | 0 | 0 | 0 | 0 | 0 | 0 | 0 | 0 | 0 | 0
Kiln emissions [from Rotary kiln] | 1 | [36 empty] | Kiln emissions [from Rotary kiln] | 0 | 0 | 0 | 0 | 0 | 0 | 0 | 0 | 0 | 0 | 0 | 0 | 0 | 0 | 0 |  | Kiln emissions [from Rotary kiln] | 0 | 0 | 0 | 0 | 0 | 0 | 0 | 0 | 0 | 0 | 0 | 0 | 0 | 0 | 0
Anthracite [from Coke oven] | 1 | [36 empty] | Anthracite [from Coke oven] | 0 | 0 | 0 | 0 | 0 | 0 | 0 | 0 | 0 | 0 | 0 | 0 | 0 | 0 | 0 |  | Anthracite [from Coke oven] | 0 | 0 | 0 | 0 | 0 | 0 | 0 | 0 | 0 | 0 | 0 | 0 | 0 | 0 | 0
Coke oven gas [from Coke oven] | 1 | [36 empty] | Coke oven gas [from Coke oven] | 0 | 0 | 0 | 0 | 0 | 0 | 0 | 0 | 0 | 0 | 0 | 0 | 0 | 0 | 0 |  | Coke oven gas [from Coke oven] | 0 | 0 | 0 | 0 | 0 | 0 | 0 | 0 | 0 | 0 | 0 | 0 | 0 | 0 | 0
Tar [from Coke oven] | 1 | [36 empty] | Tar [from Coke oven] | 0 | 0 | 0 | 0 | 0 | 0 | 0 | 0 | 0 | 0 | 0 | 0 | 0 | 0 | 0 |  | Tar [from Coke oven] | 0 | 0 | 0 | 0 | 0 | 0 | 0 | 0 | 0 | 0 | 0 | 0 | 0 | 0 | 0
Ash [from Coke oven] | 1 | [36 empty] | Ash [from Coke oven] | 0 | 0 | 0 | 0 | 0 | 0 | 0 | 0 | 0 | 0 | 0 | 0 | 0 | 0 | 0 |  | Ash [from Coke oven] | 0 | 0 | 0 | 0 | 0 | 0 | 0 | 0 | 0 | 0 | 0 | 0 | 0 | 0 | 0
Combustion emissions [from Coke oven] | 1 | [36 empty] | Combustion emissions [from Coke oven] | 0 | 0 | 0 | 0 | 0 | 0 | 0 | 0 | 0 | 0 | 0 | 0 | 0 | 0 | 0 |  | Combustion emissions [from Coke oven] | 0 | 0 | 0 | 0 | 0 | 0 | 0 | 0 | 0 | 0 | 0 | 0 | 0 | 0 | 0
Treated coke oven gas [from COG treatment] | 1 | [36 empty] | Treated coke oven gas [from COG treatment] | 0 | 0 | 0 | 0 | 0 | 0 | 0 | 0 | 0 | 0 | 0 | 0 | 0 | 0 | 0 |  | Treated coke oven gas [from COG treatment] | 0 | 0 | 0 | 0 | 0 | 0 | 0 | 0 | 0 | 0 | 0 | 0 | 0 | 0 | 0
Treated coke oven gas [from COG distribution] | 1 | [36 empty] | Treated coke oven gas [from COG distribution] | 0 | 0 | 0 | 0 | 0 | 0 | 0 | 0 | 0 | 0 | 0 | 0 | 0 | 0 | 0 |  | Treated coke oven gas [from COG distribution] | 0 | 0 | 0 | 0 | 0 | 0 | 0 | 0 | 0 | 0 | 0 | 0 | 0 | 0 | 0
Blast furnace mixture [from Mixer] | 1 | [36 empty] | Blast furnace mixture [from Mixer] | 0 | 0 | 0 | 0 | 0 | 0 | 0 | 0 | 0 | 0 | 0 | 0 | 0 | 0 | 0 |  | Blast furnace mixture [from Mixer] | 0 | 0 | 0 | 0 | 0 | 0 | 0 | 0 | 0 | 0 | 0 | 0 | 0 | 0 | 0
Pig iron [from Blast furnace] | 1 | [36 empty] | Pig iron [from Blast furnace] | 0 | 0 | 0 | 0 | 0 | 0 | 0 | 0 | 0 | 0 | 0 | 0 | 0 | 0 | 0 |  | Pig iron [from Blast furnace] | 0 | 0 | 0 | 0 | 0 | 0 | 0 | 0 | 0 | 0 | 0 | 0 | 0 | 0 | 0
Blast furnace gas [from Blast furnace] | 1 | [36 empty] | Blast furnace gas [from Blast furnace] | 0 | 0 | 0 | 0 | 0 | 0 | 0 | 0 | 0 | 0 | 0 | 0 | 0 | 0 | 0 |  | Blast furnace gas [from Blast furnace] | 0 | 0 | 0 | 0 | 0 | 0 | 0 | 0 | 0 | 0 | 0 | 0 | 0 | 0 | 0
Pig iron slag [from Blast furnace] | 1 | [36 empty] | Pig iron slag [from Blast furnace] | 0 | 0 | 0 | 0 | 0 | 0 | 0 | 0 | 0 | 0 | 0 | 0 | 0 | 0 | 0 |  | Pig iron slag [from Blast furnace] | 0 | 0 | 0 | 0 | 0 | 0 | 0 | 0 | 0 | 0 | 0 | 0 | 0 | 0 | 0
| S_units | [37 empty] | U_eiou | [16 empty] | r_eiou
[39 empty] | Iron ore extraction | Limestone extraction | Coal extraction | Iron ore hauling | Limestone hauling | Coal hauling | Iron ore beneficiation | Limestone beneficiation | Coal beneficiation | Rotary kiln | Coke oven | COG treatment | COG distribution | Mixer | Blast furnace
[38 empty] | Iron ore [from Resources] | -854.8795 | 0 | 0 | 0 | 0 | 0 | 0 | 0 | 0 | 0 | 0 | 0 | 0 | 0 | 0
[38 empty] | Limestone [from Resources] | 0 | -1201.0257 | 0 | 0 | 0 | 0 | 0 | 0 | 0 | 0 | 0 | 0 | 0 | 0 | 0
[38 empty] | Coal [from Resources] | 0 | 0 | 25028853.301 | 0 | 0 | 0 | 0 | 0 | 0 | 0 | 0 | 0 | 0 | 0 | 0
[38 empty] | Combustion Air [from Resources] | 0 | 0 | 0 | 0 | 0 | 0 | 0 | 0 | 0 | 0 | 0 | 0 | 0 | 0 | 0
[38 empty] | Natural gas [from Supply] | 0 | 0 | 0 | 0 | 0 | 0 | 0 | 0 | 0 | -74.6 | -74.6 | 0 | 0 | 0 | -74.6
[38 empty] | Gas/diesel oil excl. biofuels [from Supply] | 7127.6028 | 7127.6028 | 7127.6028 | 0 | 0 | 0 | 0 | 0 | 0 | 0 | 0 | 0 | 0 | 0 | 0
[38 empty] | Motor gasoline excl. biofuels [from Supply] | 0 | -250.1 | 0 | 0 | 0 | 0 | 0 | 0 | 0 | 0 | 0 | 0 | 0 | 0 | 0
[38 empty] | Fuel oil [from Supply] | 0 | 0 | 0 | 0 | 0 | 0 | 0 | 0 | 0 | 0 | 0 | 0 | 0 | 0 | 5540.6176
[38 empty] | Electricity [from Supply] | 0 | 0 | 0 | 0 | 0 | 0 | 0 | 0 | 0 | 0 | 0 | 0 | 0 | 0 | 0
[38 empty] | Iron ore [from Iron ore extraction] | 0 | 0 | 0 | -854.8795 | 0 | 0 | 0 | 0 | 0 | 0 | 0 | 0 | 0 | 0 | 0
[38 empty] | Combustion emissions [from Iron ore extraction] | 0 | 0 | 0 | 0 | 0 | 0 | 0 | 0 | 0 | 0 | 0 | 0 | 0 | 0 | 0
[38 empty] | Limestone [from Limestone extraction] | 0 | 0 | 0 | 0 | -1201.0257 | 0 | 0 | 0 | 0 | 0 | 0 | 0 | 0 | 0 | 0
[38 empty] | Combustion emissions [from Limestone extraction] | 0 | 0 | 0 | 0 | 0 | 0 | 0 | 0 | 0 | 0 | 0 | 0 | 0 | 0 | 0
[38 empty] | Coal [from Coal extraction] | 0 | 0 | 0 | 0 | 0 | 25028853.301 | 0 | 0 | 0 | 0 | 0 | 0 | 0 | 0 | 0
[38 empty] | Combustion emissions [from Coal extraction] | 0 | 0 | 0 | 0 | 0 | 0 | 0 | 0 | 0 | 0 | 0 | 0 | 0 | 0 | 0
[38 empty] | Iron ore [from Iron ore hauling] | 0 | 0 | 0 | 0 | 0 | 0 | -854.8795 | 0 | 0 | 0 | 0 | 0 | 0 | 0 | 0
[38 empty] | Limestone [from Limestone hauling] | 0 | 0 | 0 | 0 | 0 | 0 | 0 | -1201.0257 | 0 | 0 | 0 | 0 | 0 | 0 | 0
[38 empty] | Coal [from Coal hauling] | 0 | 0 | 0 | 0 | 0 | 0 | 0 | 0 | 25028853.301 | 0 | 0 | 0 | 0 | 0 | 0
[38 empty] | Iron ore [from Iron ore beneficiation] | 0 | 0 | 0 | 0 | 0 | 0 | 0 | 0 | 0 | 0 | 0 | 0 | 0 | -847.0402 | 0
[38 empty] | Iron ore impurities [from Iron ore beneficiation] | 0 | 0 | 0 | 0 | 0 | 0 | 0 | 0 | 0 | 0 | 0 | 0 | 0 | 0 | 0
[38 empty] | Limestone [from Limestone beneficiation] | 0 | 0 | 0 | 0 | 0 | 0 | 0 | 0 | 0 | -1201.0257 | 0 | 0 | 0 | 0 | 0
[38 empty] | Coal [from Coal beneficiation] | 0 | 0 | 0 | 0 | 0 | 0 | 0 | 0 | 0 | 0 | 25028853.301 | 0 | 0 | 0 | 0
[38 empty] | Quicklime [from Rotary kiln] | 0 | 0 | 0 | 0 | 0 | 0 | 0 | 0 | 0 | 0 | 0 | 0 | 0 | -634.9 | 0
[38 empty] | Magnesium oxide [from Rotary kiln] | 0 | 0 | 0 | 0 | 0 | 0 | 0 | 0 | 0 | 0 | 0 | 0 | 0 | 0 | 0
[38 empty] | Kiln emissions [from Rotary kiln] | 0 | 0 | 0 | 0 | 0 | 0 | 0 | 0 | 0 | 0 | 0 | 0 | 0 | 0 | 0
[38 empty] | Anthracite [from Coke oven] | 0 | 0 | 0 | 0 | 0 | 0 | 0 | 0 | 0 | 0 | 0 | 0 | 0 | 369.4181 | 0
[38 empty] | Coke oven gas [from Coke oven] | 0 | 0 | 0 | 0 | 0 | 0 | 0 | 0 | 0 | 0 | 0 | -5.2877 | 0 | 0 | 0
[38 empty] | Tar [from Coke oven] | 0 | 0 | 0 | 0 | 0 | 0 | 0 | 0 | 0 | 0 | 0 | 0 | 0 | 0 | 0
[38 empty] | Ash [from Coke oven] | 0 | 0 | 0 | 0 | 0 | 0 | 0 | 0 | 0 | 0 | 0 | 0 | 0 | 0 | 0
[38 empty] | Combustion emissions [from Coke oven] | 0 | 0 | 0 | 0 | 0 | 0 | 0 | 0 | 0 | 0 | 0 | 0 | 0 | 0 | 0
[38 empty] | Treated coke oven gas [from COG treatment] | 0 | 0 | 0 | 0 | 0 | 0 | 0 | 0 | 0 | 0 | 0 | 0 | -4.5562 | 0 | 0
[38 empty] | Treated coke oven gas [from COG distribution] | 0 | 0 | 0 | 0 | 0 | 0 | 0 | 0 | 0 | 0 | 0 | 0 | 0 | 0 | -4.5562
[38 empty] | Blast furnace mixture [from Mixer] | 0 | 0 | 0 | 0 | 0 | 0 | 0 | 0 | 0 | 0 | 0 | 0 | 0 | 0 | -57.3354
[38 empty] | Pig iron [from Blast furnace] | 0 | 0 | 0 | 0 | 0 | 0 | 0 | 0 | 0 | 0 | 0 | 0 | 0 | 0 | 0
[38 empty] | Blast furnace gas [from Blast furnace] | 0 | 0 | 0 | 0 | 0 | 0 | 0 | 0 | 0 | 0 | 0 | 0 | 0 | 0 | 0
[38 empty] | Pig iron slag [from Blast furnace] | 0 | 0 | 0 | 0 | 0 | 0 | 0 | 0 | 0 | 0 | 0 | 0 | 0 | 0 | 0
U_feed
[39 empty] | Iron ore extraction | Limestone extraction | Coal extraction | Iron ore hauling | Limestone hauling | Coal hauling | Iron ore beneficiation | Limestone beneficiation | Coal beneficiation | Rotary kiln | Coke oven | COG treatment | COG distribution | Mixer | Blast furnace |  |  | Iron and steel | Waste
[38 empty] | Iron ore [from Resources] | -854.8795 | [14 empty] | -854.8795 | Iron ore [from Resources] |  |  | 0
[38 empty] | Limestone [from Resources] |  | -1201.0257 | [13 empty] | -1201.0257 | Limestone [from Resources] |  |  | 0
[38 empty] | Coal [from Resources] |  |  | 25028853.301 | [12 empty] | 25028853.301 | Coal [from Resources] |  |  | 0
[38 empty] | Combustion Air [from Resources] | 0 | 0 | 0 | [6 empty] | 0 | 0 |  |  |  | 0 | 0 | Combustion Air [from Resources] |  |  | 0
[38 empty] | Natural gas [from Supply] | [9 empty] | -74.6 | -74.6 |  |  |  | -74.6 | -223.8 | Natural gas [from Supply] |  |  | 0
[38 empty] | Gas/diesel oil excl. biofuels [from Supply] | 7127.6028 | 7127.6028 | 7127.6028 | [12 empty] | 21382.8084 | Gas/diesel oil excl. biofuels [from Supply] |  |  | 0
[38 empty] | Motor gasoline excl. biofuels [from Supply] |  | -250.1 | [13 empty] | -250.1 | Motor gasoline excl. biofuels [from Supply] |  |  | 0
[38 empty] | Fuel oil [from Supply] | [14 empty] | 5540.6176 | 5540.6176 | Fuel oil [from Supply] |  |  | 0
[38 empty] | Electricity [from Supply] |  |  | 0 | 0 | 0 | 0 | 0 | 0 | 0 |  |  | 0 |  |  | 0 | 0 | Electricity [from Supply] |  |  | 0
[38 empty] | Iron ore [from Iron ore extraction] |  |  |  | -854.8795 | [11 empty] | -854.8795 | Iron ore [from Iron ore extraction] |  |  | 0
[38 empty] | Combustion emissions [from Iron ore extraction] | [15 empty] | 0 | Combustion emissions [from Iron ore extraction] |  | -83.1416 | -83.1416
[38 empty] | Limestone [from Limestone extraction] |  |  |  |  | -1201.0257 | [10 empty] | -1201.0257 | Limestone [from Limestone extraction] |  |  | 0
[38 empty] | Combustion emissions [from Limestone extraction] | [15 empty] | 0 | Combustion emissions [from Limestone extraction] |  | -83.1459 | -83.1459
[38 empty] | Coal [from Coal extraction] | [5 empty] | 25028853.301 | [9 empty] | 25028853.301 | Coal [from Coal extraction] |  |  | 0
[38 empty] | Combustion emissions [from Coal extraction] | [15 empty] | 0 | Combustion emissions [from Coal extraction] |  | -83.1416 | -83.1416
[38 empty] | Iron ore [from Iron ore hauling] | [6 empty] | -854.8795 | [8 empty] | -854.8795 | Iron ore [from Iron ore hauling] |  |  | 0
[38 empty] | Limestone [from Limestone hauling] | [7 empty] | -1201.0257 | [7 empty] | -1201.0257 | Limestone [from Limestone hauling] |  |  | 0
[38 empty] | Coal [from Coal hauling] | [8 empty] | 25028853.301 | [6 empty] | 25028853.301 | Coal [from Coal hauling] |  |  | 0
[38 empty] | Iron ore [from Iron ore beneficiation] | [13 empty] | -847.0402 |  | -847.0402 | Iron ore [from Iron ore beneficiation] |  |  | 0
[38 empty] | Iron ore impurities [from Iron ore beneficiation] | [15 empty] | 0 | Iron ore impurities [from Iron ore beneficiation] |  | -1314.3311 | -1314.3311
[38 empty] | Limestone [from Limestone beneficiation] | [9 empty] | -1201.0257 | [5 empty] | -1201.0257 | Limestone [from Limestone beneficiation] |  |  | 0
[38 empty] | Coal [from Coal beneficiation] | [10 empty] | 25028853.301 |  |  |  |  | 25028853.301 | Coal [from Coal beneficiation] |  |  | 0
[38 empty] | Quicklime [from Rotary kiln] | [13 empty] | -634.9 |  | -634.9 | Quicklime [from Rotary kiln] |  |  | 0
[38 empty] | Magnesium oxide [from Rotary kiln] | [15 empty] | 0 | Magnesium oxide [from Rotary kiln] |  | -601.6 | -601.6
[38 empty] | Kiln emissions [from Rotary kiln] | [15 empty] | 0 | Kiln emissions [from Rotary kiln] |  | -107.7318 | -107.7318
[38 empty] | Anthracite [from Coke oven] | [13 empty] | 369.4181 |  | 369.4181 | Anthracite [from Coke oven] |  |  | 0
[38 empty] | Coke oven gas [from Coke oven] | [11 empty] | -5.2877 |  |  |  | -5.2877 | Coke oven gas [from Coke oven] |  |  | 0
[38 empty] | Tar [from Coke oven] | [15 empty] | 0 | Tar [from Coke oven] |  | -16.0638 | -16.0638
[38 empty] | Ash [from Coke oven] | [15 empty] | 0 | Ash [from Coke oven] |  | -1029.2849 | -1029.2849
[38 empty] | Combustion emissions [from Coke oven] | [15 empty] | 0 | Combustion emissions [from Coke oven] |  | -83.3745 | -83.3745
[38 empty] | Treated coke oven gas [from COG treatment] | [12 empty] | -4.5562 |  |  | -4.5562 | Treated coke oven gas [from COG treatment] |  |  | 0
[38 empty] | Treated coke oven gas [from COG distribution] | [14 empty] | -4.5562 | -4.5562 | Treated coke oven gas [from COG distribution] | -4.5562 |  | -4.5562
[38 empty] | Blast furnace mixture [from Mixer] | [14 empty] | -57.3354 | -57.3354 | Blast furnace mixture [from Mixer] |  |  | 0
[38 empty] | Pig iron [from Blast furnace] | [15 empty] | 0 | Pig iron [from Blast furnace] | 0 |  | 0
[38 empty] | Blast furnace gas [from Blast furnace] | [15 empty] | 0 | Blast furnace gas [from Blast furnace] |  | -105.593 | -105.593
[38 empty] | Pig iron slag [from Blast furnace] | [15 empty] | 0 | Pig iron slag [from Blast furnace] |  | -89.61 | -89.61
[39 empty] | U | [14 empty] | Ui |  | Y |  | y = Yi
[39 empty] | 6272.7234 | 5676.4771 | 25035980.9039 | -854.8795 | -1201.0257 | 25028853.301 | -854.8795 | -1201.0257 | 25028853.301 | -1275.6257 | 25028778.701 | -5.2877 | -4.5562 | -1112.5221 | 5404.1259
iU
| Iron ore [from Resources] | Limestone [from Resources] | Coal [from Resources] | Combustion Air [from Resources] | Natural gas [from Supply] | Gas/diesel oil excl. biofuels [from Supply] | Motor gasoline excl. biofuels [from Supply] | Fuel oil [from Supply] | Electricity [from Supply] | Iron ore [from Iron ore extraction] | Combustion emissions [from Iron ore extraction] | Limestone [from Limestone extraction] | Combustion emissions [from Limestone extraction] | Coal [from Coal extraction] | Combustion emissions [from Coal extraction] | Iron ore [from Iron ore hauling] | Limestone [from Limestone hauling] | Coal [from Coal hauling] | Iron ore [from Iron ore beneficiation] | Iron ore impurities [from Iron ore beneficiation] | Limestone [from Limestone beneficiation] | Coal [from Coal beneficiation] | Quicklime [from Rotary kiln] | Magnesium oxide [from Rotary kiln] | Kiln emissions [from Rotary kiln] | Anthracite [from Coke oven] | Coke oven gas [from Coke oven] | Tar [from Coke oven] | Ash [from Coke oven] | Combustion emissions [from Coke oven] | Treated coke oven gas [from COG treatment] | Treated coke oven gas [from COG distribution] | Blast furnace mixture [from Mixer] | Pig iron [from Blast furnace] | Blast furnace gas [from Blast furnace] | Pig iron slag [from Blast furnace]
Iron ore extraction | [9 empty] | -854.8795 | -83.1416 | [25 empty] | -938.0211
Limestone extraction | [11 empty] | -1201.0257 | -83.1459 | [23 empty] | -1284.1716
Coal extraction | [13 empty] | 25028853.301 | -83.1416 | [21 empty] | 25028770.1594
Iron ore hauling | [15 empty] | -854.8795 | [20 empty] | -854.8795
Limestone hauling | [16 empty] | -1201.0257 | [19 empty] | -1201.0257
Coal hauling | [17 empty] | 25028853.301 | [18 empty] | 25028853.301
Iron ore beneficiation | [18 empty] | -847.0402 | -1314.3311 | [16 empty] | -2161.3713
Limestone beneficiation | [20 empty] | -1201.0257 | [15 empty] | -1201.0257
Coal beneficiation | [21 empty] | 25028853.301 | [14 empty] | 25028853.301
Rotary kiln | [22 empty] | -634.9 | -601.6 | -107.7318 | [11 empty] | -1344.2318
Coke oven | [25 empty] | 369.4181 | -5.2877 | -16.0638 | -1029.2849 | -83.3745 | [6 empty] | -764.5928
COG treatment | [30 empty] | -4.5562 | [5 empty] | -4.5562
COG distribution | [31 empty] | -4.5562 |  |  |  |  | -4.5562
Mixer | [32 empty] | -57.3354 |  |  |  | -57.3354
Blast furnace | [33 empty] | 0 | -105.593 | -89.61 | -195.203
| V | [35 empty] | Vi
| 0 | 0 | 0 | 0 | 0 | 0 | 0 | 0 | 0 | -854.8795 | -83.1416 | -1201.0257 | -83.1459 | 25028853.301 | -83.1416 | -854.8795 | -1201.0257 | 25028853.301 | -847.0402 | -1314.3311 | -1201.0257 | 25028853.301 | -634.9 | -601.6 | -107.7318 | 369.4181 | -5.2877 | -16.0638 | -1029.2849 | -83.3745 | -4.5562 | -4.5562 | -57.3354 | 0 | -105.593 | -89.61
iV
| Iron ore [from Resources] | Limestone [from Resources] | Coal [from Resources] | Combustion Air [from Resources] | Natural gas [from Supply] | Gas/diesel oil excl. biofuels [from Supply] | Motor gasoline excl. biofuels [from Supply] | Fuel oil [from Supply] | Electricity [from Supply] | Iron ore [from Iron ore extraction] | Combustion emissions [from Iron ore extraction] | Limestone [from Limestone extraction] | Combustion emissions [from Limestone extraction] | Coal [from Coal extraction] | Combustion emissions [from Coal extraction] | Iron ore [from Iron ore hauling] | Limestone [from Limestone hauling] | Coal [from Coal hauling] | Iron ore [from Iron ore beneficiation] | Iron ore impurities [from Iron ore beneficiation] | Limestone [from Limestone beneficiation] | Coal [from Coal beneficiation] | Quicklime [from Rotary kiln] | Magnesium oxide [from Rotary kiln] | Kiln emissions [from Rotary kiln] | Anthracite [from Coke oven] | Coke oven gas [from Coke oven] | Tar [from Coke oven] | Ash [from Coke oven] | Combustion emissions [from Coke oven] | Treated coke oven gas [from COG treatment] | Treated coke oven gas [from COG distribution] | Blast furnace mixture [from Mixer] | Pig iron [from Blast furnace] | Blast furnace gas [from Blast furnace] | Pig iron slag [from Blast furnace]
Resources [of Iron ore] | -854.8795
Resources [of Limestone] |  | -1201.0257
Resources [of Coal] |  |  | 25028853.301
Resources [of Combustion air] |  |  |  | 0
Supply [of Natural gas] |  |  |  |  | -74.6
Supply [of Gas/diesel oil excl. biofuels] | [5 empty] | 7127.6028
Supply [of Motor gasoline excl. biofuels] | [6 empty] | -250.1
Supply [of Fuel oil] | [7 empty] | 5540.6176
Supply [of Electricity] | [8 empty] | 0
R
| -854.8795 | -1201.0257 | 25028853.301 | 0 | -74.6 | 7127.6028 | -250.1 | 5540.6176 | 0 | 0 | 0 | 0 | 0 | 0 | 0 | 0 | 0 | 0 | 0 | 0 | 0 | 0 | 0 | 0 | 0 | 0 | 0 | 0 | 0 | 0 | 0 | 0 | 0 | 0 | 0 | 0
iR
Enthalpy balance between industries
Iron ore [from Resources] | -854.8795 |  | 0 |  | -854.8795 |  | 0 |  | 0
Limestone [from Resources] | -1201.0257 |  | 0 |  | -1201.0257 |  | 0 |  | 0
Coal [from Resources] | 25028853.301 |  | 0 |  | 25028853.301 |  | 0 |  | 0
Combustion Air [from Resources] | 0 |  | 0 |  | 0 |  | 0 |  | 0
Natural gas [from Supply] | -74.6 |  | 0 |  | -223.8 |  | 0 |  | h not expdcted to balance bc dist. Node
Diesel [from Supply] | 7127.6028 |  | 0 |  | 21382.8084 |  | 0 |  | h not expdcted to balance bc dist. Node
Gasoline [from Supply] | -250.1 |  | 0 |  | -250.1 |  | 0 |  | 0
Fuel oil [from Supply] | 5540.6176 |  | 0 |  | 5540.6176 |  | 0 |  | 0
Electricity [from Supply] | 0 |  | 0 |  | 0 |  | 0 |  | 0
Iron ore [from Iron ore extraction] | 0 |  | -854.8795 |  | -854.8795 |  | 0 |  | 0
Combustion emissions [from Iron ore extraction] | 0 |  | -83.1416 |  | 0 |  | -83.1416 |  | 0
Limestone [from Limestone extraction] | 0 |  | -1201.0257 |  | -1201.0257 |  | 0 |  | 0
Combustion emissions [from Limestone extraction] | 0 |  | -83.1459 |  | 0 |  | -83.1459 |  | 0
Coal [from Coal extraction] | 0 | + | 25028853.301 | – | 25028853.301 | – | 0 | = | 0
Combustion emissions [from Coal extraction] | 0 |  | -83.1416 |  | 0 |  | -83.1416 |  | 0
Iron ore [from Iron ore hauling] | 0 |  | -854.8795 |  | -854.8795 |  | 0 |  | 0
Limestone [from Limestone hauling] | 0 |  | -1201.0257 |  | -1201.0257 |  | 0 |  | 0
Coal [from Coal hauling] | 0 |  | 25028853.301 |  | 25028853.301 |  | 0 |  | 0
Iron ore [from Iron ore beneficiation] | 0 |  | -847.0402 |  | -847.0402 |  | 0 |  | 0
Iron ore impurities [from Iron ore beneficiation] | 0 |  | -1314.3311 |  | 0 |  | -1314.3311 |  | 0
Limestone [from Limestone beneficiation] | 0 |  | -1201.0257 |  | -1201.0257 |  | 0 |  | 0
Coal [from Coal beneficiation] | 0 |  | 25028853.301 |  | 25028853.301 |  | 0 |  | 0
Quicklime [from Rotary kiln] | 0 |  | -634.9 |  | -634.9 |  | 0 |  | 0
Magnesium oxide [from Rotary kiln] | 0 |  | -601.6 |  | 0 |  | -601.6 |  | 0
Kiln emissions [from Rotary kiln] | 0 |  | -107.7318 |  | 0 |  | -107.7318 |  | 0
Anthracite [from Coke oven] | 0 |  | 369.4181 |  | 369.4181 |  | 0 |  | 0
Coke oven gas [from Coke oven] | 0 |  | -5.2877 |  | -5.2877 |  | 0 |  | 0
Tar [from Coke oven] | 0 |  | -16.0638 |  |  |  | -16.0638 |  | 0
Ash [from Coke oven] | 0 |  | -1029.2849 |  | 0 |  | -1029.2849 |  | 0
Combustion emissions [from Coke oven] | 0 |  | -83.3745 |  | 0 |  | -83.3745 |  | 0
Treated coke oven gas [from COG treatment] | 0 |  | -4.5562 |  | -4.5562 |  | 0 |  | 0
Treated coke oven gas [from COG distribution] | 0 |  | -4.5562 |  | -4.5562 |  | -4.5562 |  | h not expdcted to balance bc dist. Node
Blast furnace mixture [from Mixer] | 0 |  | -57.3354 |  | -57.3354 |  | 0 |  | 0
Pig iron [from Blast furnace] | 0 |  | 0 |  | 0 |  | 0 |  | 0
Blast furnace gas [from Blast furnace] | 0 |  | -105.593 |  | 0 |  | -105.593 |  | 0
Pig iron slag [from Blast furnace] | 0 |  | -89.61 |  | 0 |  | -89.61 |  | 0
| (iR)T |  | (iV)T |  | Ui |  | y |  | 0
Iron ore extraction | 0
Limestone extraction | 0
Coal extraction | 80616.3702
Iron ore hauling | 609792.2518
Limestone hauling | 2824.8856
Coal hauling | 282.1288
Iron ore beneficiation | 12479.2497
Limestone beneficiation | 34.6781
Coal beneficiation | 50.3581
Rotary kiln | 0
Coke oven | 0
COG treatment | 33191.8594
COG distribution | 0
Mixer | 0
Blast furnace | 318930.1042
Elect

## MCC_MW_RUVY_matrices_mat_level
[39 empty] | Iron ore extraction | Limestone extraction | Coal extraction | Iron ore hauling | Limestone hauling | Coal hauling | Iron ore beneficiation | Limestone beneficiation | Coal beneficiation | Rotary kiln | Coke oven | COG treatment | COG distribution | Mixer | Blast furnace |  |  | Iron and steel | Waste
[38 empty] | Iron ore [from Resources] | 0.13269 | [14 empty] | 0.13269 | Iron ore [from Resources] |  |  | 0
[38 empty] | Limestone [from Resources] |  | 0.09916 | [13 empty] | 0.09916 | Limestone [from Resources] |  |  | 0
[38 empty] | Coal [from Resources] |  |  | 749.0984 | [12 empty] | 749.0984 | Coal [from Resources] |  |  | 0
[38 empty] | Combustion Air [from Resources] | 0.028851 | 0.028851 | 0.028851 | [6 empty] | 0.028851 | 0.028851 |  |  |  | 0.028851 | 0.1731 | Combustion Air [from Resources] |  |  | 0
[38 empty] | Natural gas [from Supply] | [9 empty] | 0.016043 | 0.016043 |  |  |  | 0.016043 | 0.048128 | Natural gas [from Supply] |  |  | 0
[38 empty] | Gas/diesel oil excl. biofuels [from Supply] | 0.16731 | 0.16731 | 0.16731 | [12 empty] | 0.50194 | Gas/diesel oil excl. biofuels [from Supply] |  |  | 0
[38 empty] | Motor gasoline excl. biofuels [from Supply] |  | 0.11423 | [13 empty] | 0.11423 | Motor gasoline excl. biofuels [from Supply] |  |  | 0
[38 empty] | Fuel oil [from Supply] | [14 empty] | 0.14027 | 0.14027 | Fuel oil [from Supply] |  |  | 0
[38 empty] | Electricity [from Supply] |  |  | 0 | 0 | 0 | 0 | 0 | 0 | 0 |  |  | 0 |  |  | 0 | 0 | Electricity [from Supply] |  |  | 0
[38 empty] | Iron ore [from Iron ore extraction] |  |  |  | 0.13269 | [11 empty] | 0.13269 | Iron ore [from Iron ore extraction] |  |  | 0
[38 empty] | Combustion emissions [from Iron ore extraction] | [15 empty] | 0 | Combustion emissions [from Iron ore extraction] |  | 0.028867 | 0.028867
[38 empty] | Limestone [from Limestone extraction] |  |  |  |  | 0.09916 | [10 empty] | 0.09916 | Limestone [from Limestone extraction] |  |  | 0
[38 empty] | Combustion emissions [from Limestone extraction] | [15 empty] | 0 | Combustion emissions [from Limestone extraction] |  | 0.028844 | 0.028844
[38 empty] | Coal [from Coal extraction] | [5 empty] | 749.0984 | [9 empty] | 749.0984 | Coal [from Coal extraction] |  |  | 0
[38 empty] | Combustion emissions [from Coal extraction] | [15 empty] | 0 | Combustion emissions [from Coal extraction] |  | 0.028867 | 0.028867
[38 empty] | Iron ore [from Iron ore hauling] | [6 empty] | 0.13269 | [8 empty] | 0.13269 | Iron ore [from Iron ore hauling] |  |  | 0
[38 empty] | Limestone [from Limestone hauling] | [7 empty] | 0.09916 | [7 empty] | 0.09916 | Limestone [from Limestone hauling] |  |  | 0
[38 empty] | Coal [from Coal hauling] | [8 empty] | 749.0984 | [6 empty] | 749.0984 | Coal [from Coal hauling] |  |  | 0
[38 empty] | Iron ore [from Iron ore beneficiation] | [13 empty] | 0.13339 |  | 0.13339 | Iron ore [from Iron ore beneficiation] |  |  | 0
[38 empty] | Iron ore impurities [from Iron ore beneficiation] | [15 empty] | 0 | Iron ore impurities [from Iron ore beneficiation] |  | 0.091995 | 0.091995
[38 empty] | Limestone [from Limestone beneficiation] | [9 empty] | 0.09916 | [5 empty] | 0.09916 | Limestone [from Limestone beneficiation] |  |  | 0
[38 empty] | Coal [from Coal beneficiation] | [10 empty] | 749.0984 |  |  |  |  | 749.0984 | Coal [from Coal beneficiation] |  |  | 0
[38 empty] | Quicklime [from Rotary kiln] | [13 empty] | 0.056077 |  | 0.056077 | Quicklime [from Rotary kiln] |  |  | 0
[38 empty] | Magnesium oxide [from Rotary kiln] | [15 empty] | 0 | Magnesium oxide [from Rotary kiln] |  | 0.040304 | 0.040304
[38 empty] | Kiln emissions [from Rotary kiln] | [15 empty] | 0 | Kiln emissions [from Rotary kiln] |  | 0.028919 | 0.028919
[38 empty] | Anthracite [from Coke oven] | [13 empty] | 0.012281 |  | 0.012281 | Anthracite [from Coke oven] |  |  | 0
[38 empty] | Coke oven gas [from Coke oven] | [11 empty] | 0.0030635 |  |  |  | 0.0030635 | Coke oven gas [from Coke oven] |  |  | 0
[38 empty] | Tar [from Coke oven] | [15 empty] | 0 | Tar [from Coke oven] |  | 0.015333 | 0.015333
[38 empty] | Ash [from Coke oven] | [15 empty] | 0 | Ash [from Coke oven] |  | 0.076146 | 0.076146
[38 empty] | Combustion emissions [from Coke oven] | [15 empty] | 0 | Combustion emissions [from Coke oven] |  | 0.027633 | 0.027633
[38 empty] | Treated coke oven gas [from COG treatment] | [12 empty] | 0.0030984 |  |  | 0.0030984 | Treated coke oven gas [from COG treatment] |  |  | 0
[38 empty] | Treated coke oven gas [from COG distribution] | [14 empty] | 0.0030984 | 0.0030984 | Treated coke oven gas [from COG distribution] | 0.0030984 |  | 0.0030984
[38 empty] | Blast furnace mixture [from Mixer] | [14 empty] | 0.050494 | 0.050494 | Blast furnace mixture [from Mixer] |  |  | 0
[38 empty] | Pig iron [from Blast furnace] | [15 empty] | 0 | Pig iron [from Blast furnace] | 0.055845 |  | 0.055845
[38 empty] | Blast furnace gas [from Blast furnace] | [15 empty] | 0 | Blast furnace gas [from Blast furnace] |  | 0.02934 | 0.02934
[38 empty] | Pig iron slag [from Blast furnace] | [15 empty] | 0 | Pig iron slag [from Blast furnace] |  | 0.11616 | 0.11616
[39 empty] | U | [14 empty] | Ui |  | Y | -89.61 | y = Yi
[39 empty] | 0.32886 | 0.40956 | 749.2946 | 0.13269 | 0.09916 | 749.0984 | 0.13269 | 0.09916 | 749.0984 | 0.14405 | 749.1433 | 0.0030635 | 0.0030984 | 0.20175 | 0.23875
| Iron ore [from Resources] | Limestone [from Resources] | Coal [from Resources] | Combustion Air [from Resources] | Natural gas [from Supply] | Gas/diesel oil excl. biofuels [from Supply] | Motor gasoline excl. biofuels [from Supply] | Fuel oil [from Supply] | Electricity [from Supply] | Iron ore [from Iron ore extraction] | Combustion emissions [from Iron ore extraction] | Limestone [from Limestone extraction] | Combustion emissions [from Limestone extraction] | Coal [from Coal extraction] | Combustion emissions [from Coal extraction] | Iron ore [from Iron ore hauling] | Limestone [from Limestone hauling] | Coal [from Coal hauling] | Iron ore [from Iron ore beneficiation] | Iron ore impurities [from Iron ore beneficiation] | Limestone [from Limestone beneficiation] | Coal [from Coal beneficiation] | Quicklime [from Rotary kiln] | Magnesium oxide [from Rotary kiln] | Kiln emissions [from Rotary kiln] | Anthracite [from Coke oven] | Coke oven gas [from Coke oven] | Tar [from Coke oven] | Ash [from Coke oven] | Combustion emissions [from Coke oven] | Treated coke oven gas [from COG treatment] | Treated coke oven gas [from COG distribution] | Blast furnace mixture [from Mixer] | Pig iron [from Blast furnace] | Blast furnace gas [from Blast furnace] | Pig iron slag [from Blast furnace]
Iron ore extraction | [9 empty] | 0.13269 | 0.028867 | [25 empty] | 0.16156
Limestone extraction | [11 empty] | 0.09916 | 0.028844 | [23 empty] | 0.128
Coal extraction | [13 empty] | 749.0984 | 0.028867 | [21 empty] | 749.1273
Iron ore hauling | [15 empty] | 0.13269 | [20 empty] | 0.13269
Limestone hauling | [16 empty] | 0.09916 | [19 empty] | 0.09916
Coal hauling | [17 empty] | 749.0984 | [18 empty] | 749.0984
Iron ore beneficiation | [18 empty] | 0.13339 | 0.091995 | [16 empty] | 0.22538
Limestone beneficiation | [20 empty] | 0.09916 | [15 empty] | 0.09916
Coal beneficiation | [21 empty] | 749.0984 | [14 empty] | 749.0984
Rotary kiln | [22 empty] | 0.056077 | 0.040304 | 0.028919 | [11 empty] | 0.1253
Coke oven | [25 empty] | 0.012281 | 0.0030635 | 0.015333 | 0.076146 | 0.027633 | [6 empty] | 0.13446
COG treatment | [30 empty] | 0.0030984 | [5 empty] | 0.0030984
COG distribution | [31 empty] | 0.0030984 |  |  |  |  | 0.0030984
Mixer | [32 empty] | 0.050494 |  |  |  | 0.050494
Blast furnace | [33 empty] | 0.055845 | 0.02934 | 0.11616 | 0.20135
| V | [35 empty] | Vi
| 0 | 0 | 0 | 0 | 0 | 0 | 0 | 0 | 0 | 0.13269 | 0.028867 | 0.09916 | 0.028844 | 749.0984 | 0.028867 | 0.13269 | 0.09916 | 749.0984 | 0.13339 | 0.091995 | 0.09916 | 749.0984 | 0.056077 | 0.040304 | 0.028919 | 0.012281 | 0.0030635 | 0.015333 | 0.076146 | 0.027633 | 0.0030984 | 0.0030984 | 0.050494 | 0.055845 | 0.02934 | 0.11616
iV
| Iron ore [from Resources] | Limestone [from Resources] | Coal [from Resources] | Combustion Air [from Resources] | Natural gas [from Supply] | Gas/diesel oil excl. biofuels [from Supply] | Motor gasoline excl. biofuels [from Supply] | Fuel oil [from Supply] | Electricity [from Supply] | Iron ore [from Iron ore extraction] | Combustion emissions [from Iron ore extraction] | Limestone [from Limestone extraction] | Combustion emissions [from Limestone extraction] | Coal [from Coal extraction] | Combustion emissions [from Coal extraction] | Iron ore [from Iron ore hauling] | Limestone [from Limestone hauling] | Coal [from Coal hauling] | Iron ore [from Iron ore beneficiation] | Iron ore impurities [from Iron ore beneficiation] | Limestone [from Limestone beneficiation] | Coal [from Coal beneficiation] | Quicklime [from Rotary kiln] | Magnesium oxide [from Rotary kiln] | Kiln emissions [from Rotary kiln] | Anthracite [from Coke oven] | Coke oven gas [from Coke oven] | Tar [from Coke oven] | Ash [from Coke oven] | Combustion emissions [from Coke oven] | Treated coke oven gas [from COG treatment] | Treated coke oven gas [from COG distribution] | Blast furnace mixture [from Mixer] | Pig iron [from Blast furnace] | Blast furnace gas [from Blast furnace] | Pig iron slag [from Blast furnace]
Resources [of Iron ore] | 0.13269
Resources [of Limestone] |  | 0.09916
Resources [of Coal] |  |  | 749.0984
Resources [of Combustion air] |  |  |  | 0.028851
Supply [of Natural gas] |  |  |  |  | 0.016043
Supply [of Gas/diesel oil excl. biofuels] | [5 empty] | 0.16731
Supply [of Motor gasoline excl. biofuels] | [6 empty] | 0.11423
Supply [of Fuel oil] | [7 empty] | 0.14027
Supply [of Electricity] | [8 empty] | 0
R
| 0.13269 | 0.09916 | 749.0984 | 0.028851 | 0.016043 | 0.16731 | 0.11423 | 0.14027 | 0 | 0 | 0 | 0 | 0 | 0 | 0 | 0 | 0 | 0 | 0 | 0 | 0 | 0 | 0 | 0 | 0 | 0 | 0 | 0 | 0 | 0 | 0 | 0 | 0 | 0 | 0 | 0
iR
Iron ore [from Resources] | 0.13269 |  | 0 |  | 0.13269 |  | 0 |  | 0
Limestone [from Resources] | 0.09916 |  | 0 |  | 0.09916 |  | 0 |  | 0
Coal [from Resources] | 749.0984 |  | 0 |  | 749.0984 |  | 0 |  | 0
Combustion Air [from Resources] | 0.028851 |  | 0 |  | 0.1731 |  | 0 |  | MW not expdcted to balance bc dist. Node
Natural gas [from Supply] | 0.016043 |  | 0 |  | 0.048128 |  | 0 |  | MW not expdcted to balance bc dist. Node
Diesel [from Supply] | 0.16731 |  | 0 |  | 0.50194 |  | 0 |  | MW not expdcted to balance bc dist. Node
Gasoline [from Supply] | 0.11423 |  | 0 |  | 0.11423 |  | 0 |  | 0
Fuel oil [from Supply] | 0.14027 |  | 0 |  | 0.14027 |  | 0 |  | 0
Electricity [from Supply] | 0 |  | 0 |  | 0 |  | 0 |  | 0
Iron ore [from Iron ore extraction] | 0 |  | 0.13269 |  | 0.13269 |  | 0 |  | 0
Combustion emissions [from Iron ore extraction] | 0 |  | 0.028867 |  | 0 |  | 0.028867 |  | 0
Limestone [from Limestone extraction] | 0 |  | 0.09916 |  | 0.09916 |  | 0 |  | 0
Combustion emissions [from Limestone extraction] | 0 |  | 0.028844 |  | 0 |  | 0.028844 |  | 0
Coal [from Coal extraction] | 0 | + | 749.0984 | – | 749.0984 | – | 0 | = | 0
Combustion emissions [from Coal extraction] | 0 |  | 0.028867 |  | 0 |  | 0.028867 |  | 0
Iron ore [from Iron ore hauling] | 0 |  | 0.13269 |  | 0.13269 |  | 0 |  | 0
Limestone [from Limestone hauling] | 0 |  | 0.09916 |  | 0.09916 |  | 0 |  | 0
Coal [from Coal hauling] | 0 |  | 749.0984 |  | 749.0984 |  | 0 |  | 0
Iron ore [from Iron ore beneficiation] | 0 |  | 0.13339 |  | 0.13339 |  | 0 |  | 0
Iron ore impurities [from Iron ore beneficiation] | 0 |  | 0.091995 |  | 0 |  | 0.091995 |  | 0
Limestone [from Limestone beneficiation] | 0 |  | 0.09916 |  | 0.09916 |  | 0 |  | 0
Coal [from Coal beneficiation] | 0 |  | 749.0984 |  | 749.0984 |  | 0 |  | 0
Quicklime [from Rotary kiln] | 0 |  | 0.056077 |  | 0.056077 |  | 0 |  | 0
Magnesium oxide [from Rotary kiln] | 0 |  | 0.040304 |  | 0 |  | 0.040304 |  | 0
Kiln emissions [from Rotary kiln] | 0 |  | 0.028919 |  | 0 |  | 0.028919 |  | 0
Anthracite [from Coke oven] | 0 |  | 0.012281 |  | 0.012281 |  | 0 |  | 0
Coke oven gas [from Coke oven] | 0 |  | 0.0030635 |  | 0.0030635 |  | 0 |  | 0
Tar [from Coke oven] | 0 |  | 0.015333 |  | 0 |  | 0.015333 |  | 0
Ash [from Coke oven] | 0 |  | 0.076146 |  | 0 |  | 0.076146 |  | 0
Combustion emissions [from Coke oven] | 0 |  | 0.027633 |  | 0 |  | 0.027633 |  | 0
Treated coke oven gas [from COG treatment] | 0 |  | 0.0030984 |  | 0.0030984 |  | 0 |  | 0
Treated coke oven gas [from COG distribution] | 0 |  | 0.0030984 |  | 0.0030984 |  | 0.0030984 |  | MW not expdcted to balance bc dist. Node
Blast furnace mixture [from Mixer] | 0 |  | 0.050494 |  | 0.050494 |  | 0 |  | 0
Pig iron [from Blast furnace] | 0 |  | 0.055845 |  | 0 |  | 0.055845 |  | 0
Blast furnace gas [from Blast furnace] | 0 |  | 0.02934 |  | 0 |  | 0.02934 |  | 0
Pig iron slag [from Blast furnace] | 0 |  | 0.11616 |  | 0 |  | 0.11616 |  | 0
| (iR)T |  | (iV)T |  | Ui |  | y |  | 0

## MCC_Q_RUVY_matrices_mat_level
[40 empty] | Iron ore extraction | Limestone extraction | Coal extraction | Iron ore hauling | Limestone hauling | Coal hauling | Iron ore beneficiation | Limestone beneficiation | Coal beneficiation | Rotary kiln | Coke oven | COG treatment | COG distribution | Mixer | Blast furnace |  |  | Iron and steel | Waste | Heat loss
[39 empty] | Iron ore [from Resources] | -6518321.9741 | 0 | 0 | 0 | 0 | 0 | 0 | 0 | 0 | 0 | 0 | 0 | 0 | 0 | 0 | -6518321.9741 | Iron ore [from Resources] | 0 | 0 |  | 0
[39 empty] | Limestone [from Resources] | 0 | -2526033.0144 | 0 | 0 | 0 | 0 | 0 | 0 | 0 | 0 | 0 | 0 | 0 | 0 | 0 | -2526033.0144 | Limestone [from Resources] | 0 | 0 |  | 0
[39 empty] | Coal [from Resources] | 0 | 0 | 9977311.3783 | 0 | 0 | 0 | 0 | 0 | 0 | 0 | 0 | 0 | 0 | 0 | 0 | 9977311.3783 | Coal [from Resources] | 0 | 0 |  | 0
[39 empty] | Combustion Air [from Resources] | 0 | 0 | 0 | 0 | 0 | 0 | 0 | 0 | 0 | 0 | 0 | 0 | 0 | 0 | 0 | 0 | Combustion Air [from Resources] | 0 | 0 |  | 0
[39 empty] | Natural gas [from Supply] | 0 | 0 | 0 | 0 | 0 | 0 | 0 | 0 | 0 | -174982.3336 | -949206.4255 | 0 | 0 | 0 | -208916.3502 | -1333105.1092 | Natural gas [from Supply] | 0 | 0 |  | 0
[39 empty] | Gas/diesel oil excl. biofuels [from Supply] | 88160.6569 | 241.5915 | 21827.1219 | 0 | 0 | 0 | 0 | 0 | 0 | 0 | 0 | 0 | 0 | 0 | 0 | 110229.3703 | Gas/diesel oil excl. biofuels [from Supply] | 0 | 0 |  | 0
[39 empty] | Motor gasoline excl. biofuels [from Supply] | 0 | -1.1322 | 0 | 0 | 0 | 0 | 0 | 0 | 0 | 0 | 0 | 0 | 0 | 0 | 0 | -1.1322 | Motor gasoline excl. biofuels [from Supply] | 0 | 0 |  | 0
[39 empty] | Fuel oil [from Supply] | 0 | 0 | 0 | 0 | 0 | 0 | 0 | 0 | 0 | 0 | 0 | 0 | 0 | 0 | 194131.3678 | 194131.3678 | Fuel oil [from Supply] | 0 | 0 |  | 0
[39 empty] | Electricity [from Supply] | 0 | 0 | 0 | 0 | 0 | 0 | 0 | 0 | 0 | 0 | 0 | 0 | 0 | 0 | 0 | 0 | Electricity [from Supply] | 0 | 0 |  | 0
[39 empty] | Iron ore [from Iron ore extraction] | 0 | 0 | 0 | -6518321.9741 | 0 | 0 | 0 | 0 | 0 | 0 | 0 | 0 | 0 | 0 | 0 | -6518321.9741 | Iron ore [from Iron ore extraction] | 0 | 0 |  | 0
[39 empty] | Combustion emissions [from Iron ore extraction] | 0 | 0 | 0 | 0 | 0 | 0 | 0 | 0 | 0 | 0 | 0 | 0 | 0 | 0 | 0 | 0 | Combustion emissions [from Iron ore extraction] | 0 | -92800.1992 |  | -92800.1992
[39 empty] | Limestone [from Limestone extraction] | 0 | 0 | 0 | 0 | -2526033.0144 | 0 | 0 | 0 | 0 | 0 | 0 | 0 | 0 | 0 | 0 | -2526033.0144 | Limestone [from Limestone extraction] | 0 | 0 |  | 0
[39 empty] | Combustion emissions [from Limestone extraction] | 0 | 0 | 0 | 0 | 0 | 0 | 0 | 0 | 0 | 0 | 0 | 0 | 0 | 0 | 0 | 0 | Combustion emissions [from Limestone extraction] | 0 | -278.409 |  | -278.409
[39 empty] | Coal [from Coal extraction] | 0 | 0 | 0 | 0 | 0 | 9977311.3783 | 0 | 0 | 0 | 0 | 0 | 0 | 0 | 0 | 0 | 9977311.3783 | Coal [from Coal extraction] | 0 | 0 |  | 0
[39 empty] | Combustion emissions [from Coal extraction] | 0 | 0 | 0 | 0 | 0 | 0 | 0 | 0 | 0 | 0 | 0 | 0 | 0 | 0 | 0 | 0 | Combustion emissions [from Coal extraction] | 0 | -22975.7959 |  | -22975.7959
[39 empty] | Iron ore [from Iron ore hauling] | 0 | 0 | 0 | 0 | 0 | 0 | -6518321.9741 | 0 | 0 | 0 | 0 | 0 | 0 | 0 | 0 | -6518321.9741 | Iron ore [from Iron ore hauling] | 0 | 0 |  | 0
[39 empty] | Limestone [from Limestone hauling] | 0 | 0 | 0 | 0 | 0 | 0 | 0 | -2526033.0144 | 0 | 0 | 0 | 0 | 0 | 0 | 0 | -2526033.0144 | Limestone [from Limestone hauling] | 0 | 0 |  | 0
[39 empty] | Coal [from Coal hauling] | 0 | 0 | 0 | 0 | 0 | 0 | 0 | 0 | 9977311.3783 | 0 | 0 | 0 | 0 | 0 | 0 | 9977311.3783 | Coal [from Coal hauling] | 0 | 0 |  | 0
[39 empty] | Iron ore [from Iron ore beneficiation] | 0 | 0 | 0 | 0 | 0 | 0 | 0 | 0 | 0 | 0 | 0 | 0 | 0 | -6350200.1773 | 0 | -6350200.1773 | Iron ore [from Iron ore beneficiation] | 0 | 0 |  | 0
[39 empty] | Iron ore impurities [from Iron ore beneficiation] | 0 | 0 | 0 | 0 | 0 | 0 | 0 | 0 | 0 | 0 | 0 | 0 | 0 | 0 | 0 | 0 | Iron ore impurities [from Iron ore beneficiation] | 0 | -168121.7967 |  | -168121.7967
[39 empty] | Limestone [from Limestone beneficiation] | 0 | 0 | 0 | 0 | 0 | 0 | 0 | 0 | 0 | -2526033.0144 | 0 | 0 | 0 | 0 | 0 | -2526033.0144 | Limestone [from Limestone beneficiation] | 0 | 0 |  | 0
[39 empty] | Coal [from Coal beneficiation] | 0 | 0 | 0 | 0 | 0 | 0 | 0 | 0 | 0 | 0 | 9977311.3783 | 0 | 0 | 0 | 0 | 9977311.3783 | Coal [from Coal beneficiation] | 0 | 0 |  | 0
[39 empty] | Quicklime [from Rotary kiln] | 0 | 0 | 0 | 0 | 0 | 0 | 0 | 0 | 0 | 0 | 0 | 0 | 0 | -1256817.6046 | 0 | -1256817.6046 | Quicklime [from Rotary kiln] | 0 | 0 |  | 0
[39 empty] | Magnesium oxide [from Rotary kiln] | 0 | 0 | 0 | 0 | 0 | 0 | 0 | 0 | 0 | 0 | 0 | 0 | 0 | 0 | 0 | 0 | Magnesium oxide [from Rotary kiln] | 0 | -74404.4603 |  | -74404.4603
[39 empty] | Kiln emissions [from Rotary kiln] | 0 | 0 | 0 | 0 | 0 | 0 | 0 | 0 | 0 | 0 | 0 | 0 | 0 | 0 | 0 | 0 | Kiln emissions [from Rotary kiln] | 0 | -2884953.3867 |  | -2884953.3867
[39 empty] | Anthracite [from Coke oven] | 0 | 0 | 0 | 0 | 0 | 0 | 0 | 0 | 0 | 0 | 0 | 0 | 0 | 6114656.4032 | 0 | 6114656.4032 | Anthracite [from Coke oven] | 0 | 0 |  | 0
[39 empty] | Coke oven gas [from Coke oven] | 0 | 0 | 0 | 0 | 0 | 0 | 0 | 0 | 0 | 0 | 0 | -79567.8046 | 0 | 0 | 0 | -79567.8046 | Coke oven gas [from Coke oven] | 0 | 0 |  | 0
[39 empty] | Tar [from Coke oven] | 0 | 0 | 0 | 0 | 0 | 0 | 0 | 0 | 0 | 0 | 0 | 0 | 0 | 0 | 0 | 0 | Tar [from Coke oven] | 0 | -25124.7339 |  | -25124.7339
[39 empty] | Ash [from Coke oven] | 0 | 0 | 0 | 0 | 0 | 0 | 0 | 0 | 0 | 0 | 0 | 0 | 0 | 0 | 0 | 0 | Ash [from Coke oven] | 0 | -341352.7096 |  | -341352.7096
[39 empty] | Combustion emissions [from Coke oven] | 0 | 0 | 0 | 0 | 0 | 0 | 0 | 0 | 0 | 0 | 0 | 0 | 0 | 0 | 0 | 0 | Combustion emissions [from Coke oven] | 0 | -11160173.6701 |  | -11160173.6701
[39 empty] | Treated coke oven gas [from COG treatment] | 0 | 0 | 0 | 0 | 0 | 0 | 0 | 0 | 0 | 0 | 0 | 0 | -67789.7881 | 0 | 0 | -67789.7881 | Treated coke oven gas [from COG treatment] | 0 | 0 |  | 0
[39 empty] | Treated coke oven gas [from COG distribution] | 0 | 0 | 0 | 0 | 0 | 0 | 0 | 0 | 0 | 0 | 0 | 0 | 0 | 0 | -47452.8517 | -47452.8517 | Treated coke oven gas [from COG distribution] | -20336.9364 | 0 |  | -20336.9364
[39 empty] | Blast furnace mixture [from Mixer] | 0 | 0 | 0 | 0 | 0 | 0 | 0 | 0 | 0 | 0 | 0 | 0 | 0 | 0 | -1492361.3788 | -1492361.3788 | Blast furnace mixture [from Mixer] | 0 | 0 |  | 0
[39 empty] | Pig iron [from Blast furnace] | 0 | 0 | 0 | 0 | 0 | 0 | 0 | 0 | 0 | 0 | 0 | 0 | 0 | 0 | 0 | 0 | Pig iron [from Blast furnace] | 0 | 0 |  | 0
[39 empty] | Blast furnace gas [from Blast furnace] | 0 | 0 | 0 | 0 | 0 | 0 | 0 | 0 | 0 | 0 | 0 | 0 | 0 | 0 | 0 | 0 | Blast furnace gas [from Blast furnace] | 0 | -12244393.6449 |  | -12244393.6449
[39 empty] | Pig iron slag [from Blast furnace] | 0 | 0 | 0 | 0 | 0 | 0 | 0 | 0 | 0 | 0 | 0 | 0 | 0 | 0 | 0 | 0 | Pig iron slag [from Blast furnace] | 0 | -177387.6603 |  | -177387.6603
[39 empty] | Heat loss [from Industries] | 0 | 0 | 0 | 0 | 0 | 0 | 0 | 0 | 0 | 0 | 0 | 0 | 0 | 0 | 0 | 0 | Heat loss [from Industries] |  |  | 28174863.0246 | 28174863.0246
[40 empty] | U | [14 empty] | Ui |  | Y | -89.61 |  | yi
[40 empty] | -6430161.3172 | -2525792.5552 | 9999138.5003 | -6518321.9741 | -2526033.0144 | 9977311.3783 | -6518321.9741 | -2526033.0144 | 9977311.3783 | -2701015.348 | 9028104.9529 | -79567.8046 | -67789.7881 | -1492361.3788 | -1554599.2128
iU
| Iron ore [from Resources] | Limestone [from Resources] | Coal [from Resources] | Combustion Air [from Resources] | Natural gas [from Supply] | Gas/diesel oil excl. biofuels [from Supply] | Motor gasoline excl. biofuels [from Supply] | Fuel oil [from Supply] | Electricity [from Supply] | Iron ore [from Iron ore extraction] | Combustion emissions [from Iron ore extraction] | Limestone [from Limestone extraction] | Combustion emissions [from Limestone extraction] | Coal [from Coal extraction] | Combustion emissions [from Coal extraction] | Iron ore [from Iron ore hauling] | Limestone [from Limestone hauling] | Coal [from Coal hauling] | Iron ore [from Iron ore beneficiation] | Iron ore impurities [from Iron ore beneficiation] | Limestone [from Limestone beneficiation] | Coal [from Coal beneficiation] | Quicklime [from Rotary kiln] | Magnesium oxide [from Rotary kiln] | Kiln emissions [from Rotary kiln] | Anthracite [from Coke oven] | Coke oven gas [from Coke oven] | Tar [from Coke oven] | Ash [from Coke oven] | Combustion emissions [from Coke oven] | Treated coke oven gas [from COG treatment] | Treated coke oven gas [from COG distribution] | Blast furnace mixture [from Mixer] | Pig iron [from Blast furnace] | Blast furnace gas [from Blast furnace] | Pig iron slag [from Blast furnace] | Heat loss [from Industsries]
Iron ore extraction | 0 | 0 | 0 | 0 | 0 | 0 | 0 | 0 | 0 | -6518321.9741 | -92800.1992 | 0 | 0 | 0 | 0 | 0 | 0 | 0 | 0 | 0 | 0 | 0 | 0 | 0 | 0 | 0 | 0 | 0 | 0 | 0 | 0 | 0 | 0 | 0 | 0 | 0 | 180960.8561 | -6430161.3172
Limestone extraction | 0 | 0 | 0 | 0 | 0 | 0 | 0 | 0 | 0 | 0 | 0 | -2526033.0144 | -278.409 | 0 | 0 | 0 | 0 | 0 | 0 | 0 | 0 | 0 | 0 | 0 | 0 | 0 | 0 | 0 | 0 | 0 | 0 | 0 | 0 | 0 | 0 | 0 | 518.8682 | -2525792.5552
Coal extraction | 0 | 0 | 0 | 0 | 0 | 0 | 0 | 0 | 0 | 0 | 0 | 0 | 0 | 9977311.3783 | -22975.7959 | 0 | 0 | 0 | 0 | 0 | 0 | 0 | 0 | 0 | 0 | 0 | 0 | 0 | 0 | 0 | 0 | 0 | 0 | 0 | 0 | 0 | 125419.2881 | 10079754.8705
Iron ore hauling | 0 | 0 | 0 | 0 | 0 | 0 | 0 | 0 | 0 | 0 | 0 | 0 | 0 | 0 | 0 | -6518321.9741 | 0 | 0 | 0 | 0 | 0 | 0 | 0 | 0 | 0 | 0 | 0 | 0 | 0 | 0 | 0 | 0 | 0 | 0 | 0 | 0 | 609792.2518 | -5908529.7223
Limestone hauling | 0 | 0 | 0 | 0 | 0 | 0 | 0 | 0 | 0 | 0 | 0 | 0 | 0 | 0 | 0 | 0 | -2526033.0144 | 0 | 0 | 0 | 0 | 0 | 0 | 0 | 0 | 0 | 0 | 0 | 0 | 0 | 0 | 0 | 0 | 0 | 0 | 0 | 2824.8856 | -2523208.1288
Coal hauling | 0 | 0 | 0 | 0 | 0 | 0 | 0 | 0 | 0 | 0 | 0 | 0 | 0 | 0 | 0 | 0 | 0 | 9977311.3783 | 0 | 0 | 0 | 0 | 0 | 0 | 0 | 0 | 0 | 0 | 0 | 0 | 0 | 0 | 0 | 0 | 0 | 0 | 282.1288 | 9977593.5071
Iron ore beneficiation | 0 | 0 | 0 | 0 | 0 | 0 | 0 | 0 | 0 | 0 | 0 | 0 | 0 | 0 | 0 | 0 | 0 | 0 | -6350200.1773 | -168121.7967 | 0 | 0 | 0 | 0 | 0 | 0 | 0 | 0 | 0 | 0 | 0 | 0 | 0 | 0 | 0 | 0 | 12626.0988 | -6505695.8752
Limestone beneficiation | 0 | 0 | 0 | 0 | 0 | 0 | 0 | 0 | 0 | 0 | 0 | 0 | 0 | 0 | 0 | 0 | 0 | 0 | 0 | 0 | -2526033.0144 | 0 | 0 | 0 | 0 | 0 | 0 | 0 | 0 | 0 | 0 | 0 | 0 | 0 | 0 | 0 | 34.6781 | -2525998.3363
Coal beneficiation | 0 | 0 | 0 | 0 | 0 | 0 | 0 | 0 | 0 | 0 | 0 | 0 | 0 | 0 | 0 | 0 | 0 | 0 | 0 | 0 | 0 | 9977311.3783 | 0 | 0 | 0 | 0 | 0 | 0 | 0 | 0 | 0 | 0 | 0 | 0 | 0 | 0 | 50.3581 | 9977361.7364
Rotary kiln | 0 | 0 | 0 | 0 | 0 | 0 | 0 | 0 | 0 | 0 | 0 | 0 | 0 | 0 | 0 | 0 | 0 | 0 | 0 | 0 | 0 | 0 | -1256817.6046 | -74404.4603 | -2884953.3867 | 0 | 0 | 0 | 0 | 0 | 0 | 0 | 0 | 0 | 0 | 0 | 1515160.1036 | -2701015.348
Coke oven | 0 | 0 | 0 | 0 | 0 | 0 | 0 | 0 | 0 | 0 | 0 | 0 | 0 | 0 | 0 | 0 | 0 | 0 | 0 | 0 | 0 | 0 | 0 | 0 | 0 | 6114656.4032 | -79567.8046 | -25124.7339 | -341352.7096 | -11160173.6701 | 0 | 0 | 0 | 0 | 0 | 0 | 14519667.4679 | 9028104.9529
COG treatment | 0 | 0 | 0 | 0 | 0 | 0 | 0 | 0 | 0 | 0 | 0 | 0 | 0 | 0 | 0 | 0 | 0 | 0 | 0 | 0 | 0 | 0 | 0 | 0 | 0 | 0 | 0 | 0 | 0 | 0 | -67789.7881 | 0 | 0 | 0 | 0 | 0 | 21413.8429 | -46375.9452
COG distribution | 0 | 0 | 0 | 0 | 0 | 0 | 0 | 0 | 0 | 0 | 0 | 0 | 0 | 0 | 0 | 0 | 0 | 0 | 0 | 0 | 0 | 0 | 0 | 0 | 0 | 0 | 0 | 0 | 0 | 0 | 0 | -67789.7881 | 0 | 0 | 0 | 0 | 0 | -67789.7881
Mixer | 0 | 0 | 0 | 0 | 0 | 0 | 0 | 0 | 0 | 0 | 0 | 0 | 0 | 0 | 0 | 0 | 0 | 0 | 0 | 0 | 0 | 0 | 0 | 0 | 0 | 0 | 0 | 0 | 0 | 0 | 0 | 0 | -1492361.3788 | 0 | 0 | 0 | 0 | -1492361.3788
Blast furnace | 0 | 0 | 0 | 0 | 0 | 0 | 0 | 0 | 0 | 0 | 0 | 0 | 0 | 0 | 0 | 0 | 0 | 0 | 0 | 0 | 0 | 0 | 0 | 0 | 0 | 0 | 0 | 0 | 0 | 0 | 0 | 0 | 0 | 0 | -12244393.6449 | -177387.6603 | 11186112.1967 | -1235669.1086
| V | [36 empty] | Vi
| 0 | 0 | 0 | 0 | 0 | 0 | 0 | 0 | 0 | -6518321.9741 | -92800.1992 | -2526033.0144 | -278.409 | 9977311.3783 | -22975.7959 | -6518321.9741 | -2526033.0144 | 9977311.3783 | -6350200.1773 | -168121.7967 | -2526033.0144 | 9977311.3783 | -1256817.6046 | -74404.4603 | -2884953.3867 | 6114656.4032 | -79567.8046 | -25124.7339 | -341352.7096 | -11160173.6701 | -67789.7881 | -67789.7881 | -1492361.3788 | 0 | -12244393.6449 | -177387.6603 | 28174863.0246
iV
| Iron ore [from Resources] | Limestone [from Resources] | Coal [from Resources] | Combustion Air [from Resources] | Natural gas [from Supply] | Gas/diesel oil excl. biofuels [from Supply] | Motor gasoline excl. biofuels [from Supply] | Fuel oil [from Supply] | Electricity [from Supply] | Iron ore [from Iron ore extraction] | Combustion emissions [from Iron ore extraction] | Limestone [from Limestone extraction] | Combustion emissions [from Limestone extraction] | Coal [from Coal extraction] | Combustion emissions [from Coal extraction] | Iron ore [from Iron ore hauling] | Limestone [from Limestone hauling] | Coal [from Coal hauling] | Iron ore [from Iron ore beneficiation] | Iron ore impurities [from Iron ore beneficiation] | Limestone [from Limestone beneficiation] | Coal [from Coal beneficiation] | Quicklime [from Rotary kiln] | Magnesium oxide [from Rotary kiln] | Kiln emissions [from Rotary kiln] | Anthracite [from Coke oven] | Coke oven gas [from Coke oven] | Tar [from Coke oven] | Ash [from Coke oven] | Combustion emissions [from Coke oven] | Treated coke oven gas [from COG treatment] | Treated coke oven gas [from COG distribution] | Blast furnace mixture [from Mixer] | Pig iron [from Blast furnace] | Blast furnace gas [from Blast furnace] | Pig iron slag [from Blast furnace]
Resources [of Iron ore] | -6518321.9741 | 0 | 0 | 0 | 0 | 0 | 0 | 0 | 0 | 0 | 0 | 0 | 0 | 0 | 0 | 0 | 0 | 0 | 0 | 0 | 0 | 0 | 0 | 0 | 0 | 0 | 0 | 0 | 0 | 0 | 0 | 0 | 0 | 0 | 0 | 0
Resources [of Limestone] | 0 | -2526033.0144 | 0 | 0 | 0 | 0 | 0 | 0 | 0 | 0 | 0 | 0 | 0 | 0 | 0 | 0 | 0 | 0 | 0 | 0 | 0 | 0 | 0 | 0 | 0 | 0 | 0 | 0 | 0 | 0 | 0 | 0 | 0 | 0 | 0 | 0
Resources [of Coal] | 0 | 0 | 9977311.3783 | 0 | 0 | 0 | 0 | 0 | 0 | 0 | 0 | 0 | 0 | 0 | 0 | 0 | 0 | 0 | 0 | 0 | 0 | 0 | 0 | 0 | 0 | 0 | 0 | 0 | 0 | 0 | 0 | 0 | 0 | 0 | 0 | 0
Resources [of Combustion air] | 0 | 0 | 0 | 0 | 0 | 0 | 0 | 0 | 0 | 0 | 0 | 0 | 0 | 0 | 0 | 0 | 0 | 0 | 0 | 0 | 0 | 0 | 0 | 0 | 0 | 0 | 0 | 0 | 0 | 0 | 0 | 0 | 0 | 0 | 0 | 0
Supply [of Natural gas] | 0 | 0 | 0 | 0 | -1333105.1092 | 0 | 0 | 0 | 0 | 0 | 0 | 0 | 0 | 0 | 0 | 0 | 0 | 0 | 0 | 0 | 0 | 0 | 0 | 0 | 0 | 0 | 0 | 0 | 0 | 0 | 0 | 0 | 0 | 0 | 0 | 0
Supply [of Gas/diesel oil excl. biofuels] | 0 | 0 | 0 | 0 | 0 | 110229.3703 | 0 | 0 | 0 | 0 | 0 | 0 | 0 | 0 | 0 | 0 | 0 | 0 | 0 | 0 | 0 | 0 | 0 | 0 | 0 | 0 | 0 | 0 | 0 | 0 | 0 | 0 | 0 | 0 | 0 | 0
Supply [of Motor gasoline excl. biofuels] | 0 | 0 | 0 | 0 | 0 | 0 | -1.1322 | 0 | 0 | 0 | 0 | 0 | 0 | 0 | 0 | 0 | 0 | 0 | 0 | 0 | 0 | 0 | 0 | 0 | 0 | 0 | 0 | 0 | 0 | 0 | 0 | 0 | 0 | 0 | 0 | 0
Supply [of Fuel oil] | 0 | 0 | 0 | 0 | 0 | 0 | 0 | 194131.3678 | 0 | 0 | 0 | 0 | 0 | 0 | 0 | 0 | 0 | 0 | 0 | 0 | 0 | 0 | 0 | 0 | 0 | 0 | 0 | 0 | 0 | 0 | 0 | 0 | 0 | 0 | 0 | 0
Supply [of Electricity] | 0 | 0 | 0 | 0 | 0 | 0 | 0 | 0 | 0 | 0 | 0 | 0 | 0 | 0 | 0 | 0 | 0 | 0 | 0 | 0 | 0 | 0 | 0 | 0 | 0 | 0 | 0 | 0 | 0 | 0 | 0 | 0 | 0 | 0 | 0 | 0
R
| -6518321.9741 | -2526033.0144 | 9977311.3783 | 0 | -1333105.1092 | 110229.3703 | -1.1322 | 194131.3678 | 0 | 0 | 0 | 0 | 0 | 0 | 0 | 0 | 0 | 0 | 0 | 0 | 0 | 0 | 0 | 0 | 0 | 0 | 0 | 0 | 0 | 0 | 0 | 0 | 0 | 0 | 0 | 0
iR
Energy balance between industries
Iron ore [from Resources] | -6518321.9741 |  | 0 |  | -6518321.9741 |  | 0 |  | 0
Limestone [from Resources] | -2526033.0144 |  | 0 |  | -2526033.0144 |  | 0 |  | 0
Coal [from Resources] | 9977311.3783 |  | 0 |  | 9977311.3783 |  | 0 |  | 0
Combustion Air [from Resources] | 0 |  | 0 |  | 0 |  | 0 |  | 0
Natural gas [from Supply] | -1333105.1092 |  | 0 |  | -1333105.1092 |  | 0 |  | 0
Gas/diesel oil excl. biofuels [from Supply] | 110229.3703 |  | 0 |  | 110229.3703 |  | 0 |  | 0
Motor gasoline excl. biofuels [from Supply] | -1.1322 |  | 0 |  | -1.1322 |  | 0 |  | 0
Fuel oil [from Supply] | 194131.3678 |  | 0 |  | 194131.3678 |  | 0 |  | 0
Electricity [from Supply] | 0 |  | 0 |  | 0 |  | 0 |  | 0
Iron ore [from Iron ore extraction] | 0 |  | -6518321.9741 |  | -6518321.9741 |  | 0 |  | 0
Combustion emissions [from Iron ore extraction] | 0 |  | -92800.1992 |  | 0 |  | -92800.1992 |  | 0
Limestone [from Limestone extraction] | 0 |  | -2526033.0144 |  | -2526033.0144 |  | 0 |  | 0
Combustion emissions [from Limestone extraction] | 0 |  | -278.409 |  | 0 |  | -278.409 |  | 0
Coal [from Coal extraction] | 0 | + | 9977311.3783 | – | 9977311.3783 | – | 0 | = | 0
Combustion emissions [from Coal extraction] | 0 |  | -22975.7959 |  | 0 |  | -22975.7959 |  | 0
Iron ore [from Iron ore hauling] | 0 |  | -6518321.9741 |  | -6518321.9741 |  | 0 |  | 0
Limestone [from Limestone hauling] | 0 |  | -2526033.0144 |  | -2526033.0144 |  | 0 |  | 0
Coal [from Coal hauling] | 0 |  | 9977311.3783 |  | 9977311.3783 |  | 0 |  | 0
Iron ore [from Iron ore beneficiation] | 0 |  | -6350200.1773 |  | -6350200.1773 |  | 0 |  | 0
Iron ore impurities [from Iron ore beneficiation] | 0 |  | -168121.7967 |  | 0 |  | -168121.7967 |  | 0
Limestone [from Limestone beneficiation] | 0 |  | -2526033.0144 |  | -2526033.0144 |  | 0 |  | 0
Coal [from Coal beneficiation] | 0 |  | 9977311.3783 |  | 9977311.3783 |  | 0 |  | 0
Quicklime [from Rotary kiln] | 0 |  | -1256817.6046 |  | -1256817.6046 |  | 0 |  | 0
Magnesium oxide [from Rotary kiln] | 0 |  | -74404.4603 |  | 0 |  | -74404.4603 |  | 0
Kiln emissions [from Rotary kiln] | 0 |  | -2884953.3867 |  | 0 |  | -2884953.3867 |  | 0
Anthracite [from Coke oven] | 0 |  | 6114656.4032 |  | 6114656.4032 |  | 0 |  | 0
Coke oven gas [from Coke oven] | 0 |  | -79567.8046 |  | -79567.8046 |  | 0 |  | 0
Tar [from Coke oven] | 0 |  | -25124.7339 |  | 0 |  | -25124.7339 |  | 0
Ash [from Coke oven] | 0 |  | -341352.7096 |  | 0 |  | -341352.7096 |  | 0
Combustion emissions [from Coke oven] | 0 |  | -11160173.6701 |  | 0 |  | -11160173.6701 |  | 0
Treated coke oven gas [from COG treatment] | 0 |  | -67789.7881 |  | -67789.7881 |  | 0 |  | 0
Treated coke oven gas [from COG distribution] | 0 |  | -67789.7881 |  | -47452.8517 |  | -20336.9364 |  | 0
Blast furnace mixture [from Mixer] | 0 |  | -1492361.3788 |  | -1492361.3788 |  | 0 |  | 0
Pig iron [from Blast furnace] | 0 |  | 0 |  | 0 |  | 0 |  | 0
Blast furnace gas [from Blast furnace] | 0 |  | -12244393.6449 |  | 0 |  | -12244393.6449 |  | 0
Pig iron slag [from Blast furnace] | 0 |  | -177387.6603 |  | 0 |  | -177387.6603 |  | 0
Heat loss [from Industries] | 0 |  | 0 |  | 0 |  | 28174863.0246 |  | -28174863.0246
| (iR)T |  | (iV)T |  | Ui |  | y |  | 0
Energy balance across industries for Q_loss
Iron ore extraction | -6430161.3172 |  | 0 |  | -6611122.1732 |  | 180960.8561
Limestone extraction | -2525792.5552 |  | 0 |  | -2526311.4234 |  | 518.8682
Coal extraction | 9999138.5003 |  | 80616.3702 |  | 9954335.5824 |  | 125419.2881
Iron ore hauling | -6518321.9741 |  | 609792.2518 |  | -6518321.9741 |  | 609792.2518
Limestone hauling | -2526033.0144 |  | 2824.8856 |  | -2526033.0144 |  | 2824.8856
Coal hauling | 9977311.3783 |  | 282.1288 |  | 9977311.3783 |  | 282.1288
Iron ore beneficiation | -6518321.9741 |  | 12626.0988 |  | -6518321.9741 |  | 12626.0988
Limestone beneficiation | -2526033.0144 | + | 34.6781 | - | -2526033.0144 | = | 34.6781
Coal beneficiation | 9977311.3783 |  | 50.3581 |  | 9977311.3783 |  | 50.3581
Rotary kiln | -2701015.348 |  | 0 |  | -4216175.4517 |  | 1515160.1036
Coke oven | 9028104.9529 |  | 0 |  | -5491562.515 |  | 14519667.4679
COG treatment | -79567.8046 |  | 33191.8594 |  | -67789.7881 |  | 21413.8429
COG distribution | -67789.7881 |  | 0 |  | -67789.7881 |  | 0
Mixer | -1492361.3788 |  | 0 |  | -1492361.3788 |  | 0
Blast furnace | -1554599.2128 |  | 318930.1042 |  | -12421781.3052 |  | 11186112.1967
| (iU)T |  | Elect |  | Vi |  | Q_loss
Energy balance across industries
Iron ore extraction | -6430161.3172 |  | 0 |  | -6430161.3172 |  | 0
Limestone extraction | -2525792.5552 |  | 0 |  | -2525792.5552 |  | 0
Coal extraction | 9999138.5003 |  | 80616.3702 |  | 10079754.8705 |  | 0
Iron ore hauling | -6518321.9741 |  | 609792.2518 |  | -5908529.7223 |  | 0
Limestone hauling | -2526033.0144 |  | 2824.8856 |  | -2523208.1288 |  | 0
Coal hauling | 9977311.3783 |  | 282.1288 |  | 9977593.5071 |  | 0
Iron ore beneficiation | -6518321.9741 | + | 12626.0988 | - | -6505695.8752 | = | 0
Limestone beneficiation | -2526033.0144 |  | 34.6781 |  | -2525998.3363 |  | 0
Coal beneficiation | 9977311.3783 |  | 50.3581 |  | 9977361.7364 |  | 0
Rotary kiln | -2701015.348 |  | 0 |  | -2701015.348 |  | 0
Coke oven | 9028104.9529 |  | 0 |  | 9028104.9529 |  | 0
COG treatment | -79567.8046 |  | 33191.8594 |  | -46375.9452 |  | 0
COG distribution | -67789.7881 |  | 0 |  | -67789.7881 |  | 0
Mixer | -1492361.3788 |  | 0 |  | -1492361.3788 |  | 0
Blast furnace | -1554599.2128 |  | 318930.1042 |  | -1235669.1086 |  | 0
| (iU)T |  | Elect |  | Vi |  | 0

## Ore_to_PI
|  | Diesel engine exhaust temperature = 922 K |  |  | 1200 F
[14 empty] | MXROI | [26 empty] | https://www.dmre.gov.za/Portals/0/Energy_Website/files/media/explained/statistics_energyoutlook_2002.pdf | Table 8 | p 53 | [16 empty] | https://www.energy.gov/sites/prod/files/2013/11/f4/iron.pdf | Table 4-4 | p 4-12
[14 empty] | ηχ Method | ηχ | [23 empty] | Energy into hauling | [18 empty] | Energy into beneficiation
[15 empty] | [kJ] | [23 empty] | E Tyoe | Equip | E | d | E | φ | X | [12 empty] | E Type | Equip | E | E | E | φ | X
[14 empty] | Bejan | 0.70735 | [23 empty] | [-] | [-] | [kJ/ton-km] | [km] | [kJ] | [-] | [kJ] | [12 empty] | [-] | [-] | [Btu/tore] | [kJ/tore] | [kJ] | [-] | [kJ]
[14 empty] | Rational | 1.1491 | [23 empty] | Elect | Trains | 700 | 861 | 609792.2518 | 1 | 609792.2518 | [12 empty] | Elect | Ball Mill | 3870 | 4083.0822 | 4131.1297 | 1 | 4131.1297
[14 empty] | Product | 0.97031 | [42 empty] | Elect | Crushers | 6070 | 6404.2142 | 6479.5756 | 1 | 6479.5756
[58 empty] | Elect | Rod Mill | 1550 | 1635.343 | 1654.5868 | 1 | 1654.5868
[58 empty] | Elect | Screens | 205 | 216.2873 | 218.8325 | 1 | 218.8325
[58 empty] | Elect | Filter | 76 | 80.1846 | 81.1281 | 1 | 81.1281
[58 empty] | Elect | Pelletizer | 38 | 40.0923 | 40.5641 | 1 | 40.5641
[58 empty] | Elect | Thickener | 19 | 20.0461 | 20.282 | 1 | 20.282
[59 empty] | Sum | 0 | 11828 | 12479.2497 |  | 12626.0988
[19 empty] | m | B | [17 empty] | m | B | [17 empty] | m | B | [17 empty] | m | B
[19 empty] | [kgm] | [kJm] |  |  | Sishen Mine | [14 empty] | [kgm] | [kJm] | [17 empty] | [kgm] | [kJm] | [17 empty] | [kgm] | [kJm]
|  |  | Resources [of Iron ore] | [11 empty] | Iron ore [from Resources] |  |  |  | 1011.7675 | 108184.8597 | Iron ore extraction | [12 empty] | Iron ore [from Iron ore extraction] |  |  |  | 1011.7675 | 108184.8597 | Iron ore hauling | [12 empty] | Iron ore [from Iron ore hauling] |  |  |  | 1011.7675 | 108184.8597 | Iron ore beneficiation | [12 empty] | Iron ore [from Iron ore beneficiation] |  |  |  | 1000 | 88071.7062
[9 empty] | mi | xi | MWi | Ni | hi | bch,i | yi | ln(yi) | bc,i = R T0 ln(yi) | bi = bch,i + bc,i | bm = yi bi | Bm | Blost | I | Δm | ηχ Method | ηχ |  |  | mi | xi | MWi | Ni | hi | bch,i | yi | ln(yi) | bc,i = R T0 ln(yi) | bi = bch,i + bc,i | bm = yi bi | Bm | Blost | I | Δm | ηχ Method | ηχ |  |  | mi | xi | MWi | Ni | hi | bch,i | yi | ln(yi) | bc,i = R T0 ln(yi) | bi = bch,i + bc,i | bm = yi bi | Bm | Blost | I | Δm | ηχ Method | ηχ |  |  | mi | xi | MWi | Ni | hi | bch,i | yi | ln(yi) | bc,i = R T0 ln(yi) | bi = bch,i + bc,i | bm = yi bi | Bm
[9 empty] | [kgi] | [kgi/kgm] | [kgi/moli] | [moli] | [kJi/moli] | [kJi/moli] | [moli/molm] | [-] | [kJi/moli] | [kJi/moli] | [kJi/molm] | [kJi] | [kJ] | [kJ] | [kgm] |  | [kJ/kJ] |  |  | [kgi] | [kgi/kgm] | [kgi/moli] | [moli] | [kJi/moli] | [kJi/moli] | [moli/molm] | [-] | [kJi/moli] | [kJi/moli] | [kJi/molm] | [kJi] | [kJ] | [kJ] | [kgm] |  | [kJ/kJ] |  |  | [kgi] | [kgi/kgm] | [kgi/moli] | [moli] | [kJi/moli] | [kJi/moli] | [moli/molm] | [-] | [kJi/moli] | [kJi/moli] | [kJi/molm] | [kJi] | [kJ] | [kJ] | [kgm] |  | [kJ/kJ] |  | [i] | [kgi] | [kgi/kgm] | [kgi/moli] | [moli] | [kJi/moli] | [kJi/moli] | [moli/molm] | [-] | [kJi/moli] | [kJi/moli] | [kJi/molm] | [kJi]
[7 empty] | Iron ore [from Resources] | Fe2O3 | 881.06 | 0.87081 | 0.15969 | 5517.377 | -824.2 | 17.3584 | 0.72361 | -0.32351 | -0.80152 | 16.5569 | 11.9806 | 91350.5632 | 2244.7961 | 92026.4374 | 0 | Rational | 0.54545 | Iron ore [from Iron ore extraction] | Fe2O3 | 881.06 | 0.87081 | 0.15969 | 5517.377 | -824.2 | 17.3584 | 0.72361 | -0.32351 | -0.80152 | 16.5569 | 11.9806 | 91350.5632 | 0 | 609792.2518 | 0 | Rational | 0.15068 | Iron ore [from Iron ore hauling] | Fe2O3 | 881.06 | 0.87081 | 0.15969 | 5517.377 | -824.2 | 17.3584 | 0.72361 | -0.32351 | -0.80152 | 16.5569 | 11.9806 | 91350.5632 | 21722.8923 | 11016.3599 | 0 | Rational | 0.90881 | Iron ore [from Iron ore beneficiation] | Fe2O3 | 881.06 | 0.88106 | 0.15969 | 5517.377 | -824.2 | 17.3584 | 0.73595 | -0.30659 | -0.7596 | 16.5988 | 12.2159 | 91581.8313
[8 empty] | SiO2 | 118.94 | 0.11756 | 0.060084 | 1979.5521 | -910.7 | 1.526 | 0.25962 | -1.3485 | -3.3411 | -1.8151 | -0.47124 | -3593.1006 |  |  |  | Resource | 0.45121 |  | SiO2 | 118.94 | 0.11756 | 0.060084 | 1979.5521 | -910.7 | 1.526 | 0.25962 | -1.3485 | -3.3411 | -1.8151 | -0.47124 | -3593.1006 |  |  |  | Resource | 0.12723 |  | SiO2 | 118.94 | 0.11756 | 0.060084 | 1979.5521 | -910.7 | 1.526 | 0.25962 | -1.3485 | -3.3411 | -1.8151 | -0.47124 | -3593.1006 |  |  |  | Resource | 0.75806 |  | SiO2 | 118.94 | 0.11894 | 0.060084 | 1979.5521 | -910.7 | 1.526 | 0.26405 | -1.3316 | -3.2992 | -1.7732 | -0.46821 | -3510.1251
[7 empty] | Iron ore impurities [from Resources] | K2O | 1.25 | 0.0012354 | 0.094196 | 13.2698 | -284.9 | 412.832 | 0.0017403 | -6.3537 | -15.7417 | 397.0903 | 0.69107 | 5269.2936 | [5 empty] | Iron ore impurities [from Iron ore extraction] | K2O | 1.25 | 0.0012354 | 0.094196 | 13.2698 | -284.9 | 412.832 | 0.0017403 | -6.3537 | -15.7417 | 397.0903 | 0.69107 | 5269.2936 | [5 empty] | Iron ore impurities [from Iron ore hauling] | K2O | 1.25 | 0.0012354 | 0.094196 | 13.2698 | -284.9 | 412.832 | 0.0017403 | -6.3537 | -15.7417 | 397.0903 | 0.69107 | 5269.2936 | [7 empty] | 1000 |  | 0.13339 | 7496.9291 | -847.0402 | [5 empty] | 11.7477 | 88071.7062
[8 empty] | Al2O3 | 9.9997 | 0.0098834 | 0.10196 | 98.0732 | -1675.7 | 31.876 | 0.012862 | -4.3535 | -10.786 | 21.09 | 0.27127 | 2068.3642 | [6 empty] | Al2O3 | 9.9997 | 0.0098834 | 0.10196 | 98.0732 | -1675.7 | 31.876 | 0.012862 | -4.3535 | -10.786 | 21.09 | 0.27127 | 2068.3642 | [6 empty] | Al2O3 | 9.9997 | 0.0098834 | 0.10196 | 98.0732 | -1675.7 | 31.876 | 0.012862 | -4.3535 | -10.786 | 21.09 | 0.27127 | 2068.3642 | [7 empty] | [kgm] |  | [kgm/molm] | [molm] | [kJm/molm] | [5 empty] | [kJm/molm] | [kJm]
[8 empty] | P | 0.38392 | 0.00037945 | 0.030974 | 12.3949 | 0 | 873.6081 | 0.0016256 | -6.4219 | -15.9107 | 857.6974 | 1.3943 | 10631.0493 | [6 empty] | P | 0.38392 | 0.00037945 | 0.030974 | 12.3949 | 0 | 873.6081 | 0.0016256 | -6.4219 | -15.9107 | 857.6974 | 1.3943 | 10631.0493 | [6 empty] | P | 0.38392 | 0.00037945 | 0.030974 | 12.3949 | 0 | 873.6081 | 0.0016256 | -6.4219 | -15.9107 | 857.6974 | 1.3943 | 10631.0493
[8 empty] | S | 0.13392 | 0.00013237 | 0.032066 | 4.1765 | 0 | 607.3 | 0.00054775 | -7.5097 | -18.6058 | 588.6942 | 0.32246 | 2458.69 | [6 empty] | S | 0.13392 | 0.00013237 | 0.032066 | 4.1765 | 0 | 607.3 | 0.00054775 | -7.5097 | -18.6058 | 588.6942 | 0.32246 | 2458.69 | [6 empty] | S | 0.13392 | 0.00013237 | 0.032066 | 4.1765 | 0 | 607.3 | 0.00054775 | -7.5097 | -18.6058 | 588.6942 | 0.32246 | 2458.69
[8 empty] | Sum | 1011.7675 | 1 | 0.13269 | 7624.8434 | -854.8795 | [5 empty] | 14.1885 | 108184.8597 |  |  | Inputs | Outputs | ΔN |  | Sum | 1011.7675 | 1 | 0.13269 | 7624.8434 | -854.8795 | [5 empty] | 14.1885 | 108184.8597 |  |  | Inputs | Outputs | ΔN |  | Sum | 1011.7675 | 1 | 0.13269 | 7624.8434 | -854.8795 | [5 empty] | 14.1885 | 108184.8597 |  | Inputs | Outputs | ΔN
[9 empty] | [kgm] |  | [kgm/molm] | [molm] | [kJm/molm] | [5 empty] | [kJm/molm] | [kJm] |  |  | Nj | Nj | Nj |  |  | [kgm] |  | [kgm/molm] | [molm] | [kJm/molm] | [5 empty] | [kJm/molm] | [kJm] |  |  | Nj | Nj | Nj |  |  | [kgm] |  | [kgm/molm] | [molm] | [kJm/molm] | [5 empty] | [kJm/molm] | [kJm] |  | Nj | Nj | Nj | [13 empty] | m | B
[22 empty] | [j] | [mol j] | [mol j] | [mol j] | [15 empty] | [j] | [mol j] | [mol j] | [mol j] | [14 empty] | [j] | [mol j] | [mol j] | [mol j] | [13 empty] | [kgm] | [kJm]
[22 empty] | Fe | 11034.754 | 11034.754 | 0 | [15 empty] | Fe | 11034.754 | 11034.754 | 0 | [5 empty] | -6518321.9741 | [8 empty] | Fe | 11034.754 | 11034.754 | 0 | [9 empty] | Iron ore impurities [from Iron ore beneficiation] |  |  |  | 11.7675 | 21722.8923
[22 empty] | Si | 1979.5521 | 1979.5521 | 0 | [15 empty] | Si | 1979.5521 | 1979.5521 | 0 | [14 empty] | Si | 1979.5521 | 1979.5521 | 0
[19 empty] | m | B |  | K | 26.5395 | 26.5395 | 0 | [15 empty] | K | 26.5395 | 26.5395 | 0 | [14 empty] | K | 26.5395 | 26.5395 | 0 |  |  |  | mi | xi | MWi | Ni | hi | bch,i | yi | ln(yi) | bc,i = R T0 ln(yi) | bi = bch,i + bc,i | bm = yi bi | Bm
[19 empty] | [kgm] | [kJm] |  | Al | 196.1464 | 196.1464 | 0 | [15 empty] | Al | 196.1464 | 196.1464 | 0 | [14 empty] | Al | 196.1464 | 196.1464 | 0 |  |  | [i] | [kgi] | [kgi/kgm] | [kgi/moli] | [moli] | [kJi/moli] | [kJi/moli] | [moli/molm] | [-] | [kJi/moli] | [kJi/moli] | [kJi/molm] | [kJi]
|  | https://www.energy.gov/sites/prod/files/2013/11/f4/iron.pdf | Extraction | Table 4-2 | p 4-11 | [9 empty] | Gas/diesel oil excl. biofuels [from Supply] |  |  |  | 2.0695 | 94146.2071 |  | P | 12.3949 | 12.3949 | 0 | [15 empty] | P | 12.3949 | 12.3949 | 0 | [14 empty] | P | 12.3949 | 12.3949 | 0 |  | Iron ore impurities [from Iron ore beneficiation] | K2O | 1.25 | 0.10622 | 0.094196 | 13.2698 | -284.9 | 412.832 | 0.10374 | -2.2659 | -5.6139 | 407.2181 | 42.2446 | 5403.6875
|  |  | https://www.saimm.co.za/Journal/v088n03p073.pdf | p 83 | [17 empty] | S | 4.1765 | 4.1765 | 0 | [15 empty] | S | 4.1765 | 4.1765 | 0 |  |  | Q loss from [from Iron ore hauling] | [11 empty] | S | 4.1765 | 4.1765 | 0 |  |  | Al2O3 | 9.9997 | 0.84977 | 0.10196 | 98.0732 | -1675.7 | 31.876 | 0.76671 | -0.26565 | -0.65816 | 31.2178 | 23.935 | 3061.6332
Supply [of Diesel] | [8 empty] | Ei | mi | MWi | Ni | hi | bch,i | yi | ln(yi) | bc,i = R T0 ln(yi) | bi = bch,i + bc,i | bm = yi bi | Bm |  | C | 148.4269 | 148.4269 | 0 | [12 empty] | m | B |  | O | 20818.7244 | 20818.7244 | 0 | [14 empty] | O | 20818.7244 | 20818.7244 | 0 |  |  | P | 0.38392 | 0.032625 | 0.030974 | 12.3949 | 0 | 873.6081 | 0.0969 | -2.3341 | -5.7828 | 867.8252 | 84.0921 | 10756.5826
[8 empty] | [i] | [kJi] | [kgi] | [kgi/moli] | [moli] | [kJi/moli] | [kJi/kgi] | [moli/molm] | [-] | [kJi/moli] | [kJi/moli] | [kJi/molm] | [kJi] |  | H | 284.4849 | 284.4849 | 0 | [12 empty] | [kgm] | [kJm] | [6 empty] | Q | T | φ | Q_actual | [15 empty] | S | 0.13392 | 0.011381 | 0.032066 | 4.1765 | 0 | 607.3 | 0.032651 | -3.4219 | -8.478 | 598.822 | 19.5521 | 2500.989
E Type | Equip | E | E | E | φ | X | Gas/diesel oil excl. biofuels [from Supply] | C12H23 | 88160.6569 | 2.0695 | 0.16731 | 12.3689 | 7127.6028 | 45492.2702 | 1 | 0 | 0 | 45492.2702 | 45492.2702 | 94146.2071 |  | O | 21257.8206 | 21257.8206 | 0 | [8 empty] | Combustion emissions [from Iron ore extraction] |  |  |  | 32.2199 | 2244.7961 | [6 empty] | [kJ] | [K] | [-] | [kJ] | [15 empty] | Sum | 11.7675 | 1 | 0.091995 | 127.9143 | -1314.3311 | [5 empty] | 169.8238 | 21722.8923
[-] | [-] | [Btu/tore] | [kJ/tore] | [kJ] | [-] | [kJ] |  | Sum | 88160.6569 | 2.0695 | 0.16731 | 12.3689 | 7127.6028 | [5 empty] | 45492.2702 | 94146.2071 |  | N | 1651.0017 | 1651.0017 | 0 | [20 empty] | 609792.2518 | 298 | 0 | 609792.2518 | [16 empty] | [kgm] |  | [kgm/molm] | [molm] | [kJm/molm] | [5 empty] | [kJm/molm] | [kJm]
Diesel | Trucks | 49906 | 52653.8244 | 53273.4264 | 1.06 | 56469.832 |  |  | [kJ] | [kgm] | [kgm/molm] | [molm] | [kJm/molm] | [5 empty] | [kJm/molm] | [kJm] | [7 empty] | mi | xi | MWi | Ni | hi | bch,i | yi | ln(yi) | bc,i = R T0 ln(yi) | bi = bch,i + bc,i | bm = yi bi | Bm | [7 empty] | 50 C
Diesel | Bulldozer | 19100 | 20151.646 | 20388.7798 | 1.06 | 21612.1066 | [20 empty] | [i] | [kg] | [kgi/kgm] | [kg/mol] | [mol] | [kJi/moli] | [kJ/moli] | [moli/molm] | [moli/molm] | [kJ/moli] | [kJ/moli] | [kJ/molm] | [kJ]
Diesel | Drills | 5800 | 6119.348 | 6191.3572 | 1.06 | 6562.8387 | [19 empty] | Combustion emissions [from Iron ore extraction] | CO2 | 6.5322 | 0.20274 | 0.04401 | 148.4269 | -393.5 | 19.9 | 0.13298 | -2.0176 | -4.9987 | 14.9013 | 1.9816 | 2211.7587
Diesel | Hydraulic Shovels | 5530 | 5834.4818 | 5903.1389 | 1.06 | 6257.3272 | [20 empty] | H2O | 2.5625 | 0.079533 | 0.018015 | 142.2424 | -241.8 | 9.5113 | 0.12744 | -2.0601 | -5.1041 | 4.4072 | 0.56165 | 626.8957
Diesel | Graders | 213 | 224.7278 | 227.3723 | 1.06 | 241.0146 | [20 empty] | N2 | 23.1252 | 0.71773 | 0.028013 | 825.5009 | 0 | 0.028013 | 0.73958 | -0.30167 | -0.7474 | -0.71939 | -0.53205 | -593.8583
Diesel | Water Tankers | 1200 | 1266.072 | 1280.9705 | 1.06 | 1357.8287 | [12 empty] | m | B | [6 empty] | Sum | 32.2199 | 1 | 0.028867 | 1116.1702 | -83.1416 |  | 1 |  |  |  | 2.0112 | 2244.7961 | [27 empty] | Q loss from [from Iron ore beneficiation]
Diesel | Pumps | 839 | 885.1953 | 895.6118 | 1.06 | 949.3486 | [12 empty] | [kgm] | [kJm] | [7 empty] | [kgm] |  | [kgm/molm] | [molm] | [kJm/kgm] | [5 empty] | [kJm/molm] | [kJm]
| Sum | 82588 | 87135.2953 | 88160.6569 |  | 93450.2963 | [8 empty] | Combustion air [from Supply] |  |  |  | 30.1504 | 125.0264 | [45 empty] | Q | T | φ | Q_actual
[66 empty] | [kJ] | [K] | [-] | [kJ]
|  |  | Supply [of Combustion air] | [5 empty] | mi | xi | MWi | Ni | hi | bch,i | yi | ln(yi) | bc,i = R T0 ln(yi) | bi = bch,i + bc,i | bm = yi bi | Bm | [7 empty] | Q loss from [from Iron ore extraction] | [37 empty] | 12626.0988 | 1448.15 | 0.79422 | 10027.9029
[8 empty] | [i] | [kg] | [kg/kg] | [kgi/moli] | [moli] | [kJi/moli] | [kJi/moli] | [moli/molm] | [-] | [kJi/moli] | [kJi/moli] | [kJi/molm] | [kJi] | [45 empty] | Zhou, Xianlin & Zhu, De-qing & Pan, Jian & Wu, Tengjiao. (2015). Utilization of Waste Copper Slag to Produce Directly Reduced Iron for Weathering Resistant Steel. 10.13140/RG.2.1.4436.3368.
[7 empty] | Combustion air [from Supply] | O2 | 7.0253 | 0.23301 | 0.031999 | 219.5481 | 0 | 4 | 0.21008 | -1.5602 | -3.8656 | 0.13437 | 0.02823 | 29.5016 | [6 empty] | Q | T | φ | Q_actual
[8 empty] | N2 | 23.1252 | 0.76699 | 0.028013 | 825.5009 | 0 | 0.7 | 0.78992 | -0.23583 | -0.58428 | 0.11572 | 0.091407 | 95.5248 | [6 empty] | [kJ] | [K] | [-] | [kJ]
[9 empty] | 30.1504 |  | 0.028851 | 1045.049 | 0 | [5 empty] | 0.11964 | 125.0264 | [6 empty] | 180960.8561 | 298 | 0 | 180960.8561
[11 empty] | [kgm/molm] | [molm] | [kJm/molm] | [5 empty] | [kJm/molm] | [kJm]
[137 empty] | m | B
[137 empty] | [kgm] | [kJm]
[133 empty] | Fuel oil [from Supply] |  |  |  | 4.9147 | 29112.2635
[163 empty] | m | B
[119 empty] | Supply [of Fuel oil] | [7 empty] | Ei | mi | MW | Ni | hi | bch,i | yi | ln(yi) | bc,i = R T0 ln(yi) | bi = bch,i + bc,i | bm = yi bi | Bm | [24 empty] | [kgm] | [kJm]
[126 empty] | [i] | [kJi] | [kgi] | [kgi/moli] | [moli] | [kJi/moli] | [kJ/kg] | [moli/molm] | [-] | [kJi/moli] | [kJi/moli] | [kJi/moli] | [kJi] | [19 empty] | Pig iron slag [from Blast furnace] |  |  |  |  | 229.9481 | 67875.3562
[119 empty] | E Type | E | E | E | φ | X | Fuel oil [from Supply] | C10H20 | 194131.3678 | 4.9147 | 0.14027 | 35.0379 | 5540.6176 | 5923.4858 | 1 | 0 | 0 | 5923.4858 | 5923.4858 | 29112.2635
[119 empty] | [-] | [Btu/t] | [kJ/tore] | [kJ] | [-] | [kJ] |  | Sum | 194131.3678 | 4.9147 | 0.14027 | 35.0379 | 5540.6176 | [5 empty] | 5923.4858 | 29112.2635 | [14 empty] | m | xi | MWi | Ni | hi | bch,i | yi | ln(yi) | bc,i = R T0 ln(yi) | bi = bch,i + bc,i | bm = yi bi | Bm
[119 empty] | Fuel oil | 140000 | 147708.4 | 194131.3678 | 1.06 | 205779.2499 |  |  | [kJ] | [kgm] | [kgm/molm] | [molm] | [kJm/molm] | [5 empty] | [kJm/molm] | [kJm] | [13 empty] | [i] | [kg] | [kgi/kgi] | [kg/mol] | [mol] | [kJi/moli] | [kJ/moli] | [moli/molm] | [moli/molm] | [kJ/moli] | [kJ/moli] | [kJ/molm] | [kJ]
[59 empty] | https://www.energy.gov/sites/prod/files/2013/11/f4/stone.pdf | Table 9-3 | p 9-10 | [89 empty] | Pig iron slag [from Blast furnace] | CaSiO3 | 229.9481 | 1 | 0.11616 | 1979.5521 | -89.61 | 34.2882 | 1 | 0 | 0 | 34.2882 | 34.2882 | 67875.3562
[152 empty] | Sum | 229.9481 | 1 | 0.11616 | 1979.5521 | -89.61 | 34.2882 | 1 |  | 0 | 34.2882 | 34.2882 | 67875.3562
[39 empty] | Energy into hauling | [17 empty] | Energy into beneficiation | [95 empty] | [kgm] |  | [kgm/molm] | [molm] | [kJm/molm] | [kJch/molm] |  |  | [kJc/molm] | [kJm/molm] | [kJm/molm] | [kJm]
[14 empty] | MXROI | [24 empty] | E Type | Equip. | E | d | E | φ | X | [11 empty] | E Type | Equip. | E | E | E | φ | X | [79 empty] | https://www.energy.gov/sites/prod/files/2015/08/f26/iron_and_steel_bandwidth_report_0.pdf
[39 empty] | [-] | [-] | [kJ/ton-km] | [km] | [kJ] | [-] | [kJ] | [11 empty] | [-] | [-] | [Btu/t] | [kJ/tore] | [kJ] | [-] | [kJ] | [33 empty] | m | B | [38 empty] | m | B
[14 empty] | ηχ Method | ηχ | [23 empty] | Elect | Train | 700 | 387 | 2824.8856 | 1 | 2824.8856 | [11 empty] | Elect | Crushing | 2655 | 2801.1843 | 29.2101 | 1 | 29.2101 | [33 empty] | [kgm] | [kJm] | [38 empty] | [kgm] | [kJm]
[15 empty] | [kJ] | [41 empty] | Elect | Screens | 332 | 350.2799 | 3.6526 | 1 | 3.6526 | [29 empty] | Magnesium oxide [from Rotary kiln] |  |  |  | 4.9848 | 7739.2512 | [34 empty] | Natural gas [from Supply] |  |  |  | 44.9275 | 2329445.3092 |  |  | Energy into blast furnace
[14 empty] | Bejan | 20693.3239 | [41 empty] | Elect | Conveyor | 165 | 174.0849 | 1.8153 | 1 | 1.8153 | [77 empty] | E Type | E | E | E | φ | X
[14 empty] | Rational | 25297.0519 | [42 empty] | Sum | 3152 | 3325.5491 | 34.6781 |  | 34.6781 |  |  |  |  | Q | T | φ | Q_actual | [15 empty] | mi | xi | MWi | Ni | hi | bch,i | yi | ln(yi) | bc,i = R T0 ln(yi) | bi = bch,i + bc,i | bm = yi bi | Bm | [20 empty] | Supply [of Natural gas] | [7 empty] | Ei | mi | MWi | Ni | hi | bch,i | yi | ln(yi) | bc,i = R T0 ln(yi) | bi = bch,i + bc,i | bm = yi bi | Bm |  |  | [-] | [Btu/t] | [kJ/tore] | [kJ] | [-] | [kJ]
[14 empty] | Product | 21986.1927 | [52 empty] | [kJ] | [K] | [-] | [kJ] | [14 empty] | [i] | [kgi] | [kgi/kgm] | [kgi/moli] | [moli] | [kJi/moli] | [kJi/moli] | [moli/molm] | [-] | [kJi/moli] | [kJi/moli] | [kJi/molm] | [kJi] | [27 empty] | [i] | [kJi] | [kgi] | [kgi/moli] | [moli] | [kJi/moli] | [kJi/moli] | [moli/molm] | [-] | [kJi/moli] | [kJi/moli] | [kJi/molm] | [kJi] |  |  | Elect | 230000 | 242663.8 | 318930.1042 | 1 | 318930.1042
[68 empty] | 34.6781 | 298.15 |  | 34.6781 | [13 empty] | Magnesium oxide [from Rotary kiln] | MgO | 4.9848 | 1 | 0.040304 | 123.6776 | -601.6 | 62.576 | 1 | 0 | 0 | 62.576 | 62.576 | 7739.2512 | [20 empty] | E Type | E | E | E | φ | X | Natural gas [from Supply] | CH4 | 2246377.2559 | 44.9275 | 0.016043 | 2800.4873 | -74.6 | 831.8 | 1 | 0 | 0 | 831.8 | 831.8 | 2329445.3092
[86 empty] | Sum | 4.9848 |  | 0.040304 | 123.6776 | -601.6 | [5 empty] | 62.576 | 7739.2512 | [20 empty] | [-] | [Btu/t] | [kJ/tore] | [kJ] | [-] | [kJ] |  | Sum | 2246377.2559 | 44.9275 | 0.016043 | 2800.4873 | -74.6 | [5 empty] | 831.8 | 2329445.3092
[81 empty] | https://www.ispatguru.com/calcination-of-limestone/#google_vignette | [5 empty] | [kgm] |  | [kgm/molm] | [molm] | [kJm/kgm] | [5 empty] | [kJm/molm] | [kJm] | [20 empty] | Natural Gas | 1620000 | 1709197.2 | 2246377.2559 | 1.04 | 2336232.3461 |  |  | [kJ] | [kgm] | [kgm/molm] | [molm] | [kJm/molm] | [5 empty] | [kJm/molm] | [kJm]
https://scijournals.onlinelibrary.wiley.com/doi/full/10.1002/ese3.40
[34 empty] | https://www.ispatguru.com/calcination-of-limestone/ | [46 empty] | T
[19 empty] | m | B |  | Lichtenburg-Lothlane Mine | [16 empty] | m | B | [17 empty] | m | B | [17 empty] | m | B |  |  | [K] | [15 empty] | m | B | [38 empty] | m | B | [24 empty] | m | B
[19 empty] | [kgm] | [kJm] |  | https://www.dmre.gov.za/LinkClick.aspx?fileticket=gpszd6p3bqQ%3D&portalid=0 | p 7 Table 2 | [15 empty] | [kgm] | [kJm] | [17 empty] | [kgm] | [kJm] | [17 empty] | [kgm] | [kJm] |  |  | 1173.15 | [11 empty] | Quicklime [from Rotary kiln] |  |  |  | [kgm] | [kJm] | [38 empty] | [kgm] | [kJm] | [24 empty] | [kgm] | [kJm]
|  |  | Resources [of Limestone] | [11 empty] | Limestone [from Resources] |  |  |  | 208.5556 | 25297.0519 | Limestone extraction | [13 empty] | Limestone [from Limestone extraction] |  |  |  | 208.5556 | 25297.0519 | Limestone hauling | [12 empty] | Limestone [from Limestone hauling] |  |  |  | 208.5556 | 25297.0519 | Limestone beneficiation | [12 empty] | Limestone [from Beneficiation] |  |  |  | 208.5556 | 25297.0519 | Rotary kiln | [17 empty] | 111.0081 | 242016.0761 | [19 empty] | Mixer | [13 empty] | Blast furnace mixture [from Mixer] |  |  |  |  | 1314.2879 | 6684057.4589 | Blast furnace | [16 empty] | Pig iron [from Blast furnace] | [6 empty] | 616.2358 | 4157895.2985 | Iron and steel
[9 empty] | mi | xi | MWi | Ni | hi | bch,i | yi | ln(yi) | bc,i = R T0 ln(yi) | bi = bch,i + bc,i | bm = yi bi | Bm | Blost | I | Δm | ηχ Method | ηχ |  |  |  | mi | xi | MWi | Ni | hi | bch,i | yi | ln(yi) | bc,i = R T0 ln(yi) | bi = bch,i + bc,i | bm = yi bi | Bm | Blost | I | Δm | ηχ Method | ηχ |  |  | mi | xi | MWi | Ni | hi | bch,i | yi | ln(yi) | bc,i = R T0 ln(yi) | bi = bch,i + bc,i | bm = yi bi | Bm | Blost | I | Δm | ηχ Method | ηχ |  |  | mi | xi | MWi | Ni | hi | bch,i | yi | ln(yi) | bc,i = R T0 ln(yi) | bi = bch,i + bc,i | bm = yi bi | Bm | Blost | I | Δm | ηχ Method | ηχ |  |  |  | mi | xi | MWi | Ni | hi | bch,i | yi | ln(yi) | bc,i = R T0 ln(yi) | bi = bch,i + bc,i | bm = yi bi | Bm | [28 empty] | mi | xi | MWi | Ni | hi | bch,i | yi | ln(yi) | bc,i = R T0 ln(yi) | bi = bch,i + bc,i | bm = yi bi | Bm | [14 empty] | mi | xi | MWi | Ni | hi | bch,i | yi | ln(yi) | bc,i = R T0 ln(yi) | bi = bch,i + bc,i | bm = yi bi | Bm
[8 empty] | [i] | [kgi] | [kgi/kgm] | [kgi/moli] | [moli] | [kJi/moli] | [kJi/moli] | [moli/molm] | [-] | [kJi/moli] | [kJi/moli] | [kJi/molm] | [kJi] | [kJ] | [kJ] | [kgm] |  | [kJ/kJ] |  |  | [i] | [kgi] | [kgi/kgm] | [kgi/moli] | [moli] | [kJi/moli] | [kJi/moli] | [moli/molm] | [-] | [kJi/moli] | [kJi/moli] | [kJi/molm] | [kJi] | [kJ] | [kJ] | [kgm] |  | [kJ/kJ] |  | [i] | [kgi] | [kgi/kgm] | [kgi/moli] | [moli] | [kJi/moli] | [kJi/moli] | [moli/molm] | [-] | [kJi/moli] | [kJi/moli] | [kJi/molm] | [kJi] | [kJ] | [kJ] | [kgm] |  | [kJ/kJ] |  | [i] | [kgi] | [kgi/kgm] | [kgi/moli] | [moli] | [kJi/moli] | [kJi/moli] | [moli/molm] | [-] | [kJi/moli] | [kJi/moli] | [kJi/molm] | [kJi] | [kJ] | [kJ] | [kgm] |  | [kJ/kJ] |  |  | [i] | [kgi] | [kgi/kgm] | [kgi/moli] | [moli] | [kJi/moli] | [kJi/moli] | [moli/molm] | [-] | [kJi/moli] | [kJi/moli] | [kJi/molm] | [kJi] | [20 empty] | Blost | I | Δm | ηχ Method | ηχ |  |  | [i] | [kgi] | [kgi/kgi] | [kgi/moli] | [moli] | [kJi/moli] | [kJi/moli] | [moli/molm] | [-] | [kJi/moli] | [kJi/moli] | [kJi/molm] | [kJi] |  | Blost | I | Δm | ηχ Method | ηχ | [7 empty] | [i] | [kgi] | [kgi/kgi] | [kgi/moli] | [moli] | [kJi/moli] | [kJi/moli] | [moli/molm] | [-] | [kJi/moli] | [kJi/moli] | [kJi/molm] | [kJi]
[7 empty] | Limestone [from Resources] | CaCO3 | 198.1278 | 0.95 | 0.10009 | 1979.5521 | -1207.6 | 11.2568 | 0.9412 | -0.060604 | -0.15015 | 11.1067 | 10.4535 | 21986.1927 | 6.7178 | 275.7273 | 0 | Rational | 0.98922 |  | Limestone [from Limestone extraction] | CaCO3 | 198.1278 | 0.95 | 0.10009 | 1979.5521 | -1207.6 | 11.2568 | 0.9412 | -0.060604 | -0.15015 | 11.1067 | 10.4535 | 21986.1927 | 0 | 2824.8856 | 0 | Rational | 0.89955 | Limestone [from Limestone hauling] | CaCO3 | 198.1278 | 0.95 | 0.10009 | 1979.5521 | -1207.6 | 11.2568 | 0.9412 | -0.060604 | -0.15015 | 11.1067 | 10.4535 | 21986.1927 | 0 | 34.6781 | 0 | Rational | 0.99885 | Limestone [from Limestone beneficiation] | CaCO3 | 198.1278 | 0.95 | 0.10009 | 1979.5521 | -1207.6 | 11.2568 | 0.9412 | -0.060604 | -0.15015 | 11.1067 | 10.4535 | 21986.1927 | 94961.3865 | 1642067.5781 | 0 | Rational | 0.17027 |  | Quicklime [from Rotary kiln] | CaO | 111.0081 | 1 | 0.056077 | 1979.5521 | -634.9 | 122.258 | 1 | 0 | 0 | 122.258 | 122.258 | 242016.0761 | [20 empty] | [kJ] | [kJ] | [kgm] |  | [kJ/kJ] |  | Blast furnace mixture [from Mixer] | Fe2O3 | 881.06 | 0.67037 | 0.15969 | 5517.377 | -824.2 | 17.3584 | 0.21197 | -1.5513 | -3.8434 | 13.515 | 2.8648 | 74567.1174 |  | [kJ] | [kJ] | [kgm] |  | [kJ/kJ] | [6 empty] | Pig iron [from Blast furnace] | Fe | 616.2358 | 1 | 0.055845 | 11034.754 | 0 | 376.8 | 1 | 0 | 0 | 376.8 | 376.8 | 4157895.2985
[8 empty] | MgCO3 | 10.4278 | 0.05 | 0.084314 | 123.6776 | -1095.8 | 33.7904 | 0.058804 | -2.8336 | -7.0203 | 26.7701 | 1.5742 | 3310.8591 |  |  |  | Resource | 0.85952 |  |  | MgCO3 | 10.4278 | 0.05 | 0.084314 | 123.6776 | -1095.8 | 33.7904 | 0.058804 | -2.8336 | -7.0203 | 26.7701 | 1.5742 | 3310.8591 |  |  |  | Resource | 0.78182 |  | MgCO3 | 10.4278 | 0.05 | 0.084314 | 123.6776 | -1095.8 | 33.7904 | 0.058804 | -2.8336 | -7.0203 | 26.7701 | 1.5742 | 3310.8591 |  |  |  | Resource | 0.86812 |  | MgCO3 | 10.4278 | 0.05 | 0.084314 | 123.6776 | -1095.8 | 33.7904 | 0.058804 | -2.8336 | -7.0203 | 26.7701 | 1.5742 | 3310.8591 |  |  |  | Resource | 0.12229 |  |  | Sum | 111.0081 |  | 0.056077 | 1979.5521 | -634.9 | [5 empty] | 122.258 | 242016.0761 | [20 empty] | 0 | 54318.9445 | 0 | Rational | 0.99194 |  |  | SiO2 | 118.94 | 0.090498 | 0.060084 | 1979.5521 | -910.7 | 1.526 | 0.076053 | -2.5763 | -6.383 | -4.857 | -0.36939 | -9614.7491 |  | 472084.5144 | 7254819.088 | 0 | Rational | 0.37939 | [7 empty] | Sum | 616.2358 | 1 | 0.055845 | 11034.754 | 0 | 376.8 | 1 |  | 0 | 376.8 | 376.8 | 4157895.2985
[8 empty] | Sum | 208.5556 | 1 | 0.09916 | 2103.2297 | -1201.0257 |  | 1 |  |  |  | 12.0277 | 25297.0519 | [7 empty] | Sum | 208.5556 | 1 | 0.09916 | 2103.2297 | -1201.0257 |  | 1 |  |  |  | 12.0277 | 25297.0519 | [6 empty] | Sum | 208.5556 | 1 | 0.09916 | 2103.2297 | -1201.0257 |  | 1 |  |  |  | 12.0277 | 25297.0519 | [6 empty] | Sum | 208.5556 | 1 | 0.09916 | 2103.2297 | -1201.0257 |  | 1 |  |  |  | 12.0277 | 25297.0519 | [8 empty] | [kgm] |  | [kgm/molm] | [molm] | [kJm/molm] | [5 empty] | [kJm/molm] | [kJm] | [23 empty] | Resource | 0.99194 |  |  | CaO | 111.0081 | 0.084463 | 0.056077 | 1979.5521 | -634.9 | 122.258 | 0.076053 | -2.5763 | -6.383 | 115.875 | 8.8126 | 229380.5306 |  |  |  |  | Resource | 0.34071 | [8 empty] | [kgm] |  | [kgm/molm] | [molm] | [kJm/molm] | [kJch/molm] |  |  | [kJc/molm] | [kJm/molm] | [kJm/molm] | [kJm]
[9 empty] | [kgm] |  | [kgm/molm] | [molm] | [kJm/molm] | [5 empty] | [kJm/molm] | [kJm] | [8 empty] | [kgm] |  | [kgm/molm] | [molm] | [kJm/molm] | [5 empty] | [kJm/molm] | [kJm] | [7 empty] | [kgm] |  | [kgm/molm] | [molm] | [kJm/molm] | [5 empty] | [kJm/molm] | [kJm] | [7 empty] | [kgm] |  | [kgm/molm] | [molm] | [kJm/molm] | [5 empty] | [kJm/molm] | [kJm] | [47 empty] | C 1 H 0.060922208137734 O0.00537322041192087 N 0.000876805458948301 S0.00344697420465994 | 203.2798 | 0.15467 | 0.012281 | 16552.131 | 369.4181 | 387.1579 | 0.63592 | -0.45268 | -1.1216 | 386.0364 | 245.4885 | 6389724.5601
[42 empty] | Inputs | Outputs | ΔN | [16 empty] | Inputs | Outputs | ΔN | [62 empty] | Mixture | 1314.2879 | 1 | 0.050494 | 26028.6121 | -57.3354 | 259.2954 | 1 |  | -2.4988 | 256.7965 | 256.7965 | 6684057.4589
[23 empty] | Inputs | Outputs | ΔN | [16 empty] | Nj | Nj | Nj | [16 empty] | Nj | Nj | Nj | [63 empty] | [kgm] |  | [kgm/molm] | [molm] | [kJm/molm] | [kJch/molm] |  |  | [kJc/molm] | [kJm/molm] | [kJm/molm] | [kJm]
[23 empty] | Nj | Nj | Nj | [15 empty] | [j] | [mol j] | [mol j] | [mol j] | [15 empty] | [j] | [mol j] | [mol j] | [mol j] | [17 empty] | Inputs | Outputs | ΔN | [13 empty] | m | B
Supply [of Diesel] | [21 empty] | [j] | [mol j] | [mol j] | [mol j] | [15 empty] | Ca | 1979.5521 | 1979.5521 | 0 |  |  | Q loss from [from Limestone hauling] | [12 empty] | Ca | 1979.5521 | 1979.5521 | 0 | [17 empty] | Nj | Nj | Nj | [13 empty] | [kgm] | [kJm] | [43 empty] | Inputs | Outputs | ΔN
[19 empty] | m | B |  | Ca | 1979.5521 | 1979.5521 | 0 | [15 empty] | C | 2103.2297 | 2103.2297 | 0 | [15 empty] | C | 2103.2297 | 2103.2297 | 0 | [12 empty] | T | m | B |  | [j] | [mol j] | [mol j] | [mol j] | [9 empty] | Kiln emissions [from Rotary kiln] |  |  |  | 774.4349 | 87222.1353 | [38 empty] | m | B |  |  |  | Nj | Nj | Nj
E Type | Equip. | E | E | E | φ | X | [12 empty] | [kgm] | [kJm] |  | C | 2103.6726 | 2103.6726 | 0 | [15 empty] | Mg | 123.6776 | 123.6776 | 0 |  |  | Q | T | φ | Q_actual | [9 empty] | Mg | 123.6776 | 123.6776 | 0 | [12 empty] | [K] | [kgm] | [kJm] |  | Ca | 1979.5521 | 1979.5521 | 0 | [53 empty] | [kgm] | [kJm] |  |  | [j] | [mol j] | [mol j] | [mol j] | [18 empty] | m | B
[-] | [-] | [Btu/tore] | [kJ/tore] | [kJ] | [-] | [kJ] | [8 empty] | Gas/diesel oil excl. biofuels [from Supply] |  |  |  | 0.0056712 | 257.994 |  | Mg | 123.6776 | 123.6776 | 0 | [13 empty] | m | B | O | 6309.6891 | 6309.6891 | 0 |  |  | [kJ] | [K] | [-] | [kJ] | [9 empty] | O | 6309.6891 | 6309.6891 | 0 | [9 empty] | Combustion air [from Supply] |  |  | 298.15 | 644.2422 | 2671.5132 |  | C | 4448.8374 | 4448.8374 | 0 |  |  |  | mi | xi | MWi | Ni | hi | bch,i | yi | ln(yi) | bc,i = R T0 ln(yi) | bi = bch,i + bc,i | bm = yi bi | Bm | [34 empty] | Combustion air [from Supply] |  |  |  | 2852.0491 | 11826.7429 |  |  | Fe | 11034.754 | 11034.754 | 0 | [18 empty] | [kgm] | [kJm]
Diesel | Percussion Drill | 5570 | 5876.6842 | 61.2808 | 1.06 | 64.9576 | [15 empty] | O | 6311.0055 | 6311.0055 | 0 | [13 empty] | [kgm] | [kJm] | [6 empty] | 2824.8856 | 298 | 0 | 2824.8856 | [29 empty] | Mg | 123.6776 | 123.6776 | 0 |  |  | [i] | [kgi] | [kgi/kgm] | [kgi/moli] | [moli] | [kJi/moli] | [kJi/moli] | [moli/molm] | [-] | [kJi/moli] | [kJi/moli] | [kJi/molm] | [kJi] | [42 empty] | Si | 1979.5521 | 1979.5521 | 0 | [13 empty] | Blast furnace gas [from Blast furnace] |  |  |  |  | 3402.2651 | 404209.1582
Diesel | Hydraulic Shovel | 5140 | 5423.0084 | 56.5499 | 1.06 | 59.9429 |  |  | Ei | mi | MWi | Ni | hi | bch,i | yi | ln(yi) | bc,i = R T0 ln(yi) | bi = bch,i + bc,i | bm = yi bi | Bm |  | H | 0.86108 | 0.86108 | 0 | [9 empty] | Combustion emissions [from Limestone extraction] |  |  |  | 0.096583 | 6.7178 | [20 empty] | Supply [of Combustion air] | [5 empty] | mi | xi | MWi | Ni | hi | bch,i | yi | ln(yi) | bc,i = R T0 ln(yi) | bi = bch,i + bc,i | bm = yi bi | Bm |  | O | 15692.1198 | 15692.1198 | 0 |  | Kiln emissions [from Rotary kiln] | H2O | 84.5136 | 0.10913 | 0.018015 | 4691.2154 | -241.8 | 9.5113 | 0.17518 | -1.7419 | -4.3157 | 5.1956 | 0.91018 | 24373.6508 | [22 empty] | Supply [of Combustion air] | [5 empty] | mi | xi | MWi | Ni | hi | bch,i | yi | ln(yi) | bc,i = R T0 ln(yi) | bi = bch,i + bc,i | bm = yi bi | Bm |  |  | Ca | 1979.5521 | 1979.5521 | 0
Diesel | Trucks | 6853 | 7230.3262 | 75.3963 | 1.06 | 79.92 |  | [i] | [kJi] | [kgi] | [kgi/moli] | [moli] | [kJi/moli] | [kJi/kgi] | [moli/molm] | [-] | [kJi/moli] | [kJi/moli] | [kJi/molm] | [kJi] |  | N | 4.9499 | 4.9499 | 0 | [40 empty] | [i] | [kgi] | [kgi/kgm] | [kgi/moli] | [moli] | [kJi/moli] | [kJi/moli] | [moli/molm] | [-] | [kJi/moli] | [kJi/moli] | [kJi/molm] | [kJi] |  | N | 35277.9396 | 35277.9396 | 0 |  |  | CO2 | 195.7924 | 0.25282 | 0.04401 | 4448.8374 | -393.5 | 19.9 | 0.16613 | -1.795 | -4.4472 | 15.4528 | 2.5672 | 68747.0726 | [27 empty] | [i] | [kgi] | [kgi/kgi] | [kgi/moli] | [moli] | [kJi/moli] | [kJi/moli] | [moli/molm] | [-] | [kJi/moli] | [kJi/moli] | [kJi/molm] | [kJi] |  |  | C | 20331.2503 | 20331.2503 | 0 | [8 empty] | mi | xi | MWi | Ni | hi | bch,i | yi | ln(yi) | bc,i = R T0 ln(yi) | bi = bch,i + bc,i | bm = yi bi | Bm
Diesel | Bulldozer | 3100 | 3270.686 | 34.106 | 1.06 | 36.1524 | Gas/diesel oil excl. biofuels [from Supply] | C12H23 | 241.5915 | 0.0056712 | 0.16731 | 0.033895 | 7127.6028 | 45492.2702 | 1 | 0 | 0 | 45492.2702 | 45492.2702 | 257.994 | [8 empty] | mi | xi | MWi | Ni | hi | bch,i | yi | ln(yi) | bc,i = R T0 ln(yi) | bi = bch,i + bc,i | bm = yi bi | Bm | [24 empty] | Combustion air [from Supply] | O2 | 150.1133 | 0.23301 | 0.031999 | 4691.2154 | 0 | 4 | 0.21008 | -1.5602 | -3.8656 | 0.13437 | 0.02823 | 630.3777 |  | H | 9382.4308 | 9382.4308 | 0 |  |  | N2 | 494.1289 | 0.63805 | 0.028013 | 17638.9698 | 0 | 0.7 | 0.65869 | -0.41751 | -1.0344 | -0.33441 | -0.22027 | -5898.5881 | [26 empty] | Combustion air [from Supply] | O2 | 664.5488 | 0.23301 | 0.031999 | 20767.9295 | 0 | 4 | 0.21008 | -1.5602 | -3.8656 | 0.13437 | 0.02823 | 2790.6711 |  |  | O | 64219.0664 | 64219.0664 | 0 | [7 empty] | [i] | [kgi] | [kgi/kgi] | [kgi/moli] | [moli] | [kJi/moli] | [kJi/moli] | [moli/molm] | [-] | [kJi/moli] | [kJi/moli] | [kJi/molm] | [kJi]
Diesel | Water Tanker | 1060 | 1118.3636 | 11.662 | 1.06 | 12.3618 |  | Sum | 241.5915 | 0.0056712 | 0.16731 | 0.033895 | 7127.6028 | [5 empty] | 45492.2702 | 257.994 | [7 empty] | [i] | [kgi] | [kgi/kgm] | [kgi/moli] | [moli] | [kJi/moli] | [kJi/moli] | [moli/molm] | [-] | [kJi/moli] | [kJi/moli] | [kJi/molm] | [kJi] | [25 empty] | N2 | 494.1289 | 0.76699 | 0.028013 | 17638.9698 | 0 | 0.7 | 0.78992 | -0.23583 | -0.58428 | 0.11572 | 0.091407 | 2041.1355 | [7 empty] | Sum | 774.4349 | 1 | 0.028919 | 26779.0226 | -107.7318 |  | 1 |  |  |  | 3.2571 | 87222.1353 | [27 empty] | N2 | 2187.5002 | 0.76699 | 0.028013 | 78087.4148 | 0 | 0.7 | 0.78992 | -0.23583 | -0.58428 | 0.11572 | 0.091407 | 9036.0718 |  |  | H | 34893.9802 | 34893.9802 | 0 | [6 empty] | Blast furnace gas [from Blast furnace] | CO2 | 894.7743 | 0.26299 | 0.04401 | 20331.2503 | -393.5 | 19.9 | 0.17533 | -1.7411 | -4.3136 | 15.5864 | 2.7328 | 316890.3573
Diesel | Lighting Plant | 60 | 63.3036 | 0.66012 | 1.06 | 0.69972 |  |  | [kJ] | [kgm] | [kgm/molm] | [molm] | [kJm/molm] | [5 empty] | [kJm/molm] | [kJm] | [6 empty] | Combustion emissions | CO2 | 0.019495 | 0.20184 | 0.04401 | 0.44296 | -393.5 | 19.9 | 0.13229 | -2.0228 | -5.0116 | 14.8884 | 1.9696 | 6.595 | [25 empty] | Sum | 644.2422 |  | 0.028851 | 22330.1852 | 0 |  | 1 |  |  |  | 0.11964 | 2671.5132 | [8 empty] | [kgm] |  | [kgm/molm] | [molm] | [kJm/molm] | [5 empty] | [kJm/molm] | [kJm] | [27 empty] | Sum | 2852.0491 |  | 0.028851 | 98855.3442 | 0 | [5 empty] | 0.11964 | 11826.7429 |  |  | N | 156189.3426 | 156189.3426 | 0 | [7 empty] | H2O | 314.3124 | 0.092383 | 0.018015 | 17446.9901 | -241.8 | 9.5113 | 0.15046 | -1.8941 | -4.6927 | 4.8187 | 0.72501 | 84071.1793
Diesel | Fron-End Loader | 170 | 179.3602 | 1.8703 | 1.06 | 1.9825 | [21 empty] | H2O | 0.0077563 | 0.080307 | 0.018015 | 0.43054 | -241.8 | 9.5113 | 0.12858 | -2.0512 | -5.082 | 4.4293 | 0.56952 | 1.907 | [26 empty] | [kgm] |  | [kgm/molm] | [molm] | [kJm/molm] | [5 empty] | [kJm/molm] | [kJm] | [48 empty] | [kgm] |  | [kgm/molm] | [molm] | [kJm/molm] | [5 empty] | [kJm/molm] | [kJm] |  |  | S | 85.4598 | 85.4598 | 0 | [7 empty] | SO2 | 5.475 | 0.0016092 | 0.064065 | 85.4598 | -296.8 | 311.2 | 0.00073699 | -7.2129 | -17.8706 | 293.3294 | 0.21618 | 25067.8651
Diesel | Grader | 6 | 6.3304 | 0.066012 | 1.06 | 0.069972 | [21 empty] | N2 | 0.069332 | 0.71785 | 0.028013 | 2.4749 | 0 | 0.028013 | 0.73913 | -0.30228 | -0.74892 | -0.7209 | -0.53284 | -1.7842 | [111 empty] | N2 | 2187.7035 | 0.64301 | 0.028013 | 78094.6713 | 0 | 0.7 | 0.67347 | -0.39531 | -0.97941 | -0.27941 | -0.18817 | -21820.2436
|  |  |  | 241.5915 |  | 256.087 | [12 empty] | m | B | [7 empty] | Sum | 0.096583 | 1 | 0.028844 | 3.3484 | -83.1459 |  | 1 |  |  |  | 2.0062 | 6.7178 | [111 empty] | Sum | 3402.2651 | 1 | 0.02934 | 115958.3714 | -105.593 |  | 1 |  |  |  | 3.4858 | 404209.1582
[19 empty] | [kgm] | [kJm] | [8 empty] | [kgm] |  | [kgm/molm] | [molm] | [kJm/molm] | [5 empty] | [kJm/molm] | [kJm] | [35 empty] | T | m | B | [58 empty] | m | B | [14 empty] | [kgm] |  | [kgm/molm] | [molm] | [kJm/molm] | [5 empty] | [kJm/molm] | [kJm]
[15 empty] | Motor gasoline excl. biofuels [from Supply] |  |  |  | 0.00051714 | 24.0762 | [55 empty] | [K] | [kg] | [kJ] | [7 empty] | Q loss from [from Rotary kiln] | [50 empty] | [kgm] | [kJm]
[73 empty] | Natural gas [from Supply] |  |  | 298.15 | 37.63 | 1951076.4756 | [54 empty] | Treated coke oven gas [from COG distribution] |  |  |  | 32.2699 | 2830357.1264
Supply [of Gasoline] | [8 empty] | Ei | mi | MWi | Ni | hi | bch,i | yi | ln(yi) | bc,i = R T0 ln(yi) | bi = bch,i + bc,i | bm = yi bi | Bm | [64 empty] | Q | T | φ | Q_actual
[8 empty] | [i] | [kJi] | [kgi] | [kgi/moli] | [moli] | [kJi/moli] | [kJi/kgi] | [moli/molm] | [-] | [kJi/moli] | [kJi/moli] | [kJi/molm] | [kJi] | [40 empty] | Supply [of Natural gas] | [5 empty] | Ei | mi | MWi | N | hi | bch,i,1 | yi,1 | ln(yi) | bc,i,1 = R T0 ln(yi) | bi,1 = bch,i + bc,i | bm,1 = yi bi | Bm,1 | [6 empty] | [kJ] | [K] | [-] | [kJ] | [38 empty] | mi | xi | MWi | Ni | hi | bch,i | yi | ln(yi) | bc,i = R T0 ln(yi) | bi = bch,i + bc,i | bm = yi bi | Bm
E Type | Equip. | E | E | E | φ | X | Motor gasoline excl. biofuels [from Supply] | C8H18 | 22.4439 | 0.00051714 | 0.11423 | 0.0045272 | -250.1 | 46556.3669 | 1 | 0 | 0 | 46556.3669 | 46556.3669 | 24.0762 | [7 empty] | Q loss from [from Limestone extraction] | [38 empty] | [kJi] | [kgi] | [kgi/moli] | [moli] | [kJi/moli] | [kJi/moli] | [moli/molm] | [-] | [kJi/moli] | [kJi/moli] | [kJi/molm] | [kJi] | [6 empty] | 1515160.1036 | 1173.15 | 0.74598 | 1130283.7358 | [37 empty] | [i] | [kg] | [kgi/kgi] | [kg/moli] | [mol i] | [kJi/moli] | [kJi/moli] | [moli/molm] | [-] | [kJi/moli] | [kJi/moli] | [kJi/molm] | [kJi]
[-] | [-] | [Btu/tore] | [kJ/tore] | [kJ] | [-] | [kJ] |  | Sum | 22.4439 | 0.00051714 | 0.11423 | 0.0045272 | -250.1 | [5 empty] | 46556.3669 | 24.0762 | [44 empty] | Natural gas [from Supply] | CH4 | 1881501.0603 | 37.63 | 0.016043 | 2345.6077 | -74.6 | 831.8 | 1 | 0 | 0 | 831.8 | 831.8 | 1951076.4756 | [46 empty] | Treated coke oven gas [from COG distribution] | H2 | 19.5672 | 0.60636 | 0.0020159 | 9706.5289 | 0 | 236.1 | 0.93198 | -0.070441 | -0.17452 | 235.9255 | 219.8784 | 2290017.4441 | [14 empty] | Q loss [from Blast furnace]
Gasoline | Pumps | 2040 | 2152.3224 | 22.4439 | 1.04 | 23.3417 |  |  | [kJ] | [kgm] | [kgm/molm] | [molm] | [kJm/molm] | [5 empty] | [kJm/molm] | [kJm] | [6 empty] | Q | T | φ | Q_actual | [35 empty] | Sum |  | 37.63 | 0.016043 | 2345.6077 | -74.6 | [5 empty] | 831.8 | 1951076.4756 | [47 empty] | CH4 | 10.0789 | 0.31233 | 0.016043 | 628.2535 | -74.6 | 831.8 | 0.060322 | -2.8081 | -6.9572 | 824.8428 | 49.7565 | 518210.3796
[27 empty] | [kJ] | [K] | [-] | [kJ] | [37 empty] | [kgm] | [kgm/molm] | [molm] | [kJm/molm] | [5 empty] | [kJm/molm] | [kJm] | [47 empty] | O2 | 1.6557 | 0.051306 | 0.031999 | 51.741 | 0 | 4 | 0.004968 | -5.3047 | -13.1429 | -9.1429 | -0.045422 | -473.0623
|  | https://www.energy.gov/sites/prod/files/2013/11/f4/stone.pdf | Table 9-2 | p 9-9 | [22 empty] | 518.8682 | 298 | 0 | 518.8682 | [95 empty] | H2S | 0.9681 | 0.03 | 0.034082 | 28.405 | -20.6 | 810.3464 | 0.0027273 | -5.9044 | -14.6287 | 795.7177 | 2.1702 | 22602.3649 | [13 empty] | Q | T | φ | Q_actual
[28 empty] | weighted ave adiabatic flame temp. | [97 empty] | Sum | 32.2699 |  | 0.0030984 | 10414.9283 | -4.5562 | 1882.2464 | 1 |  |  |  | 271.7596 | 2830357.1264 | [13 empty] | [kJ] | [K] | [-] | [kJ]
[19 empty] | m | B | [7 empty] | 200-250 C | [98 empty] | [kgm] |  | [kgm/molm] | [molm] | [kJm/molm] | [5 empty] | [kJm/molm] | [kJm] | [13 empty] | 11186112.1967 | 1144.261 | 0.73957 | 8272911.9437
[19 empty] | [kgm] | [kJm] | [7 empty] | 2000 K? | [123 empty] | https://www.economics.utoronto.ca/munro5/BlastFurnaceHydraulic.pdf
[15 empty] | Combustion air [from Supply] |  |  |  | 0.090394 | 0.37484
|  |  | Supply [of Combustion air] | [5 empty] | mi | xi | MWi | Ni | hi | bch,i | yi | ln(yi) | bc,i = R T0 ln(yi) | bi = bch,i + bc,i | bm = yi bi | Bm
[8 empty] | [i] | [kgi] | [kgi/kgm] | [kgi/moli] | [moli] | [kJi/moli] | [kJi/moli] | [moli/molm] | [-] | [kJi/moli] | [kJi/moli] | [kJi/molm] | [kJi]
[7 empty] | Combustion air [from Supply] | O2 | 0.021063 | 0.23301 | 0.031999 | 0.65823 | 0 | 4 | 0.21008 | -1.5602 | -3.8656 | 0.13437 | 0.02823 | 0.088449
[8 empty] | N2 | 0.069332 | 0.76699 | 0.028013 | 2.4749 | 0 | 0.7 | 0.78992 | -0.23583 | -0.58428 | 0.11572 | 0.091407 | 0.28639
[8 empty] | Sum | 0.090394 | 1 | 0.028851 | 3.1332 | 0 | [5 empty] | 0.11964 | 0.37484
[9 empty] | [kgm] |  | [kgm/molm] | [molm] | [kJm/molm] | [5 empty] | [kJm/molm] | [kJm]
Energy into extraction
[21 empty] | E Type | Equip. | E | E | E | φ | X
[21 empty] | [-] | [-] | [Btu/tore] | [kJ/tore] | [kJ] | [-] | [kJ]
[21 empty] | Elect | Fan | 132000 | 139267.92 | 41587.4725 | 1 | 41587.4725
[21 empty] | Elect | LHD | 58600 | 61826.516 | 18462.3173 | 1 | 18462.3173
[21 empty] | Elect | Drills | 4120 | 4346.8472 | 1298.0332 | 1 | 1298.0332 | [11 empty] | Energy into hauling | [17 empty] | Energy into coke oven
[21 empty] | Elect | Boom | 34700 | 36610.582 | 10932.4644 | 1 | 10932.4644 | [11 empty] | E Type | Equip | E | d | E | φ | X | [11 empty] | E Type | Equip. | E | E | E | φ | X
[14 empty] | MXROI | [6 empty] | Elect | Continuous Mining | 17500 | 18463.55 | 5513.4907 | 1 | 5513.4907 | [11 empty] | [-] | [-] | [kJ/ton-km] | [km] | [kJ] | [-] | [kJ] | [11 empty] | [-] | [-] | [Btu/t] | [kJ/tore] | [kJ] | [-] | [kJ]
[21 empty] | Elect | Borers | 4690 | 4948.2314 | 1477.6155 | 1 | 1477.6155 | [11 empty] | Elect | Train | 700 | 798 | 282.1288 | 1 | 282.1288 | [11 empty] | Elect | Grinding | 93200 | 98331.592 | 49.6638 | 1 | 49.6638
[14 empty] | ηχ Method | ηχ | [5 empty] | Elect | Crusher | 1760 | 1856.9056 | 554.4996 | 1 | 554.4996 | [29 empty] | Elect | Centrifuge | 585 | 617.2101 | 0.31173 | 1 | 0.31173
[15 empty] | [kJ] | [5 empty] | Elect | Conveyor | 2360 | 2489.9416 | 743.5336 | 1 | 743.5336 | [29 empty] | Elect | Flotation | 359 | 378.7665 | 0.1913 | 1 | 0.1913
[14 empty] | Bejan | 109.112 | [5 empty] | Elect | Water Pumps | 143 | 150.8736 | 45.0531 | 1 | 45.0531 | [29 empty] | Elect | Screens | 238 | 251.1043 | 0.12682 | 1 | 0.12682
[14 empty] | Rational | 109.7915 | [5 empty] | Elect | Diamond Drill | 6 | 6.3304 | 1.8903 | 1 | 1.8903 | [29 empty] | Elect | Separation | 121 | 127.6623 | 0.064478 | 1 | 0.064478
[14 empty] | Product | 109.7915 | [5 empty] | Electricity Sum |  |  |  | 80616.3702 | 1 | 80616.3702 | [30 empty] | Sum | 94503 | 99706.3352 | 50.3581 |  | 50.3581
[64 empty] | https://www1.eere.energy.gov/manufacturing/resources/mining/pdfs/coal.pdf | Coal Beneficiation | Table 2-7 | p 2-23
Grootegeluk Mine
[24 empty] | https://www.mining-technology.com/marketdata/five-largest-coal-mines-south-africa/ | Coal Source | site
[19 empty] | m | B | [18 empty] | m | B | [17 empty] | m | B | [17 empty] | m | B | [18 empty] | m | B
[19 empty] | [kgm] | [kJm] | [14 empty] | Coal [from extraction] |  |  |  | [kgm] | [kJm] | [12 empty] | Coal [from Coal hauling] |  |  |  |  | [kgm] | [kJm] | [17 empty] | [kgm] | [kJm] | [18 empty] | [kgm] | [kJm]
[14 empty] | Coal [from Resources] |  |  |  |  | 298.6149 | 8850991.3601 | Coal extraction | [17 empty] | 298.6149 | 8855804.3203 | Coal hauling | [16 empty] | 298.6149 | 8855804.3203 | Coal beneficiation | [12 empty] | Coal [from Benefication] |  |  |  | 298.6149 | 8855804.3203 |  | Coke oven | [12 empty] | Anthracite [from Coke oven] |  |  |  | 203.2798 | 6408288.6211
|  |  | Resources [of Coal] | [5 empty] | mi | xi | MWi | Ni | hi | bch,i | yi | ln(yi) | bc,i = R T0 ln(yi) | bi = bch,i + bc,i | bm = yi bi | Bm |  | Blost | I | Δm | ηχ Method | ηχ |  |  | mi | xi | MWi | Ni | hi | bch,i | yi | ln(yi) | bc,i = R T0 ln(yi) | bi = bch,i + bc,i | bm = yi bi | Bm | Blost | I | Δm | ηχ Method | ηχ |  |  | mi | xi | MWi | Ni | hi | bch,i | yi | ln(yi) | bc,i = R T0 ln(yi) | bi = bch,i + bc,i | bm = yi bi | Bm | Blost | I | Δm | ηχ Method | ηχ |  |  | mi | xi | MWi | Ni | hi | bch,i | yi | ln(yi) | bc,i = R T0 ln(yi) | bi = bch,i + bc,i | bm = yi bi | Bm |  | Blost | I | Δm | ηχ Method | ηχ |  |  | mi | xi | MWi | Ni | hi | bch,i | yi | ln(yi) | bc,i = R T0 ln(yi) | bi = bch,i + bc,i | bm = yi bi | Bm
[8 empty] | [i] | [kgi] | [kgi/kgm] | [kgi/moli] | [moli] | [kJi/moli] | [kJi/moli] | [moli/molm] | [-] | [kJi/moli] | [kJi/moli] | [kJi/molm] | [kJi] |  | [kJ] | [kJ] | [kgm] |  | [kJ/kJ] |  | [i] | [kgi] | [kgi/kgm] | [kgi/moli] | [moli] | [kJi/moli] | [kJi/moli] | [moli/molm] | [-] | [kJi/moli] | [kJi/moli] | [kJi/molm] | [kJi] | [kJ] | [kJ] | [kgm] |  | [kJ/kJ] |  | [i] | [kgi] | [kgi/kgm] | [kgi/moli] | [moli] | [kJi/moli] | [kJi/moli] | [moli/molm] | [-] | [kJi/moli] | [kJi/moli] | [kJi/molm] | [kJi] | [kJ] | [kJ] | [kgm] |  | [kJ/kJ] |  | [i] | [kgi] | [kgi/kgm] | [kgi/moli] | [moli] | [kJi/moli] | [kJi/moli] | [moli/molm] | [-] | [kJi/moli] | [kJi/moli] | [kJi/molm] | [kJi] |  | [kJ] | [kJ] | [kgm] |  | [kJ/kJ] |  | [i] | [kgi] | [kgi/kgm] | [kgi/moli] | [moli] | [kJi/moli] | [kJi/moli] | [moli/molm] | [-] | [kJi/moli] | [kJi/moli] | [kJi/molm] | [kJi]
[7 empty] | Coal [from Resources] | C 1 H 1.73788609476463 O0.0132955142084185 N 0.0011460925507865 | 273.3617 | 0.91543 | 753.7628 | 53256.0785 | 25184721.4562 | 166.2122 | 0.99381 | -0.006208 | -0.015381 | 166.1968 | 165.1683 | 8850990.8785 |  | 555.7744 | 98587.6353 | 0 | Rational | 0.98899 | Coal [from Coal hauling] | C 1 H 1.73788609476463 O0.0132955142084185 N 0.0011460925507865 | 273.3617 | 0.91543 | 753.7628 | 53256.0785 | 25184721.4562 | 166.2122 | 0.99381 | -0.006208 | -0.015381 | 166.1968 | 165.1683 | 8850990.8785 | 282.1288 | 282.1288 | 0 | Rational | 0.99997 | Coal [from Coal hauling] | C 1 H 1.73788609476463 O0.0132955142084185 N 0.0011460925507865 | 273.3617 | 0.91543 | 753.7628 | 53256.0785 | 25184721.4562 | 166.2122 | 0.99381 | -0.006208 | -0.015381 | 166.1968 | 165.1683 | 8850990.8785 | 50.3581 | 50.3581 | 0 | Rational | 0.99999 | Coal [from Beneficiation] | C 1 H 1.73788609476463 O0.0132955142084185 N 0.0011460925507865 S0.00505505675220687 | 273.3617 | 0.91543 | 753.7628 | 53256.0785 | 25184721.4562 | 166.2122 | 0.99381 | -0.006208 | -0.015381 | 166.1968 | 165.1683 | 8850990.8785 |  | 8706828.4095 | 8706828.4095 | 0 | Rational | 0.60155 | Anthracite [from coke oven] | C 1 H 0.060922208137734 O0.00537322041192087 N 0.000876805458948301 S0.00344697420465994 | 203.2798 | 1 | 0.012281 | 16552.131 | 369.4181 | 387.1579 | 1 | 0 | 0 | 387.1579 | 387.1579 | 6408288.6211
[7 empty] | Ash [from Resources] | Al2O3 | 7.576 | 0.02537 | 0.10196 | 74.3023 | -1675.7 | 31.876 | 0.0013866 | -6.5809 | -16.3047 | 15.5713 | 0.02159 | 0.11576 |  |  |  |  | Resource | 0.98839 | Ash [from Hauling] | Al2O3 | 7.576 | 0.02537 | 0.10196 | 74.3023 | -1675.7 | 31.876 | 0.0013866 | -6.5809 | -16.3047 | 15.5713 | 0.02159 | 1156.9813 |  |  |  | Resource | 0.99942 | Ash [from Hauling] | Al2O3 | 7.576 | 0.02537 | 0.10196 | 74.3023 | -1675.7 | 31.876 | 0.0013866 | -6.5809 | -16.3047 | 15.5713 | 0.02159 | 1156.9813 |  |  |  | Resource | 0.99945 | Ash [from Beneficiation] | Al2O3 | 7.576 | 0.02537 | 0.10196 | 74.3023 | -1675.7 | 31.876 | 0.0013866 | -6.5809 | -16.3047 | 15.5713 | 0.02159 | 1156.9813 |  |  |  |  | Resource | 0.32941 |  | Sum | 203.2798 | 1 | 0.012281 | 16552.131 | 369.4181 | [5 empty] | 387.1579 | 6408288.6211
[8 empty] | CaO | 1.2627 | 0.0042284 | 0.056077 | 22.5164 | -634.9 | 122.258 | 0.00042018 | -7.7748 | -19.2627 | 102.9953 | 0.043276 | 0.23204 | [7 empty] | CaO | 1.2627 | 0.0042284 | 0.056077 | 22.5164 | -634.9 | 122.258 | 0.00042018 | -7.7748 | -19.2627 | 102.9953 | 0.043276 | 2319.0813 | [6 empty] | CaO | 1.2627 | 0.0042284 | 0.056077 | 22.5164 | -634.9 | 122.258 | 0.00042018 | -7.7748 | -19.2627 | 102.9953 | 0.043276 | 2319.0813 | [6 empty] | CaO | 1.2627 | 0.0042284 | 0.056077 | 22.5164 | -634.9 | 122.258 | 0.00042018 | -7.7748 | -19.2627 | 102.9953 | 0.043276 | 2319.0813 | [8 empty] | [kgm] |  | [kgm/molm] | [molm] | [kJm/molm] | [5 empty] | [kJm/molm] | [kJm]
[8 empty] | MgO | 0.50506 | 0.0016914 | 0.040304 | 12.5312 | -601.6 | 62.576 | 0.00023385 | -8.3609 | -20.7146 | 41.8614 | 0.0097891 | 0.052488 | [7 empty] | MgO | 0.50506 | 0.0016914 | 0.040304 | 12.5312 | -601.6 | 62.576 | 0.00023385 | -8.3609 | -20.7146 | 41.8614 | 0.0097891 | 524.5751 | [6 empty] | MgO | 0.50506 | 0.0016914 | 0.040304 | 12.5312 | -601.6 | 62.576 | 0.00023385 | -8.3609 | -20.7146 | 41.8614 | 0.0097891 | 524.5751 | [6 empty] | MgO | 0.50506 | 0.0016914 | 0.040304 | 12.5312 | -601.6 | 62.576 | 0.00023385 | -8.3609 | -20.7146 | 41.8614 | 0.0097891 | 524.5751
[8 empty] | Na2O | 0.25253 | 0.00084568 | 0.061979 | 4.0745 | -414.2 | 298.64 | 7.6034e-05 | -9.4843 | -23.4981 | 275.1419 | 0.02092 | 0.11217 | [7 empty] | Na2O | 0.25253 | 0.00084568 | 0.061979 | 4.0745 | -414.2 | 298.64 | 7.6034e-05 | -9.4843 | -23.4981 | 275.1419 | 0.02092 | 1121.0605 | [6 empty] | Na2O | 0.25253 | 0.00084568 | 0.061979 | 4.0745 | -414.2 | 298.64 | 7.6034e-05 | -9.4843 | -23.4981 | 275.1419 | 0.02092 | 1121.0605 | [6 empty] | Na2O | 0.25253 | 0.00084568 | 0.061979 | 4.0745 | -414.2 | 298.64 | 7.6034e-05 | -9.4843 | -23.4981 | 275.1419 | 0.02092 | 1121.0605
[8 empty] | Fe2O3 | 3.788 | 0.012685 | 0.15969 | 23.7211 | -824.2 | 17.3584 | 0.00044266 | -7.7227 | -19.1336 | -1.7752 | -0.0007858 | -0.0042133 |  |  | Inputs | Outputs | ΔN |  |  | Fe2O3 | 3.788 | 0.012685 | 0.15969 | 23.7211 | -824.2 | 17.3584 | 0.00044266 | -7.7227 | -19.1336 | -1.7752 | -0.0007858 | -42.109 |  | Inputs | Outputs | ΔN |  |  | Fe2O3 | 3.788 | 0.012685 | 0.15969 | 23.7211 | -824.2 | 17.3584 | 0.00044266 | -7.7227 | -19.1336 | -1.7752 | -0.0007858 | -42.109 |  | Inputs | Outputs | ΔN |  |  | Fe2O3 | 3.788 | 0.012685 | 0.15969 | 23.7211 | -824.2 | 17.3584 | 0.00044266 | -7.7227 | -19.1336 | -1.7752 | -0.0007858 | -42.109 |  |  | Inputs | Outputs | ΔN
[8 empty] | SiO2 | 11.3639 | 0.038056 | 0.060084 | 189.1333 | -910.7 | 1.526 | 0.0035294 | -5.6466 | -13.9899 | -12.4639 | -0.04399 | -0.23587 | Ash |  | Nj | Nj | Nj |  |  | SiO2 | 11.3639 | 0.038056 | 0.060084 | 189.1333 | -910.7 | 1.526 | 0.0035294 | -5.6466 | -13.9899 | -12.4639 | -0.04399 | -2357.3413 |  | Nj | Nj | Nj |  |  | SiO2 | 11.3639 | 0.038056 | 0.060084 | 189.1333 | -910.7 | 1.526 | 0.0035294 | -5.6466 | -13.9899 | -12.4639 | -0.04399 | -2357.3413 |  | Nj | Nj | Nj |  |  | SiO2 | 11.3639 | 0.038056 | 0.060084 | 189.1333 | -910.7 | 1.526 | 0.0035294 | -5.6466 | -13.9899 | -12.4639 | -0.04399 | -2357.3413 |  |  | Nj | Nj | Nj | [13 empty] | m | B
[8 empty] | K2O | 0.50506 | 0.0016914 | 0.094196 | 5.3618 | -284.9 | 412.832 | 0.00010006 | -9.2098 | -22.8179 | 390.0141 | 0.039024 | 0.20924 |  | [j] | [mol j] | [mol j] | [mol j] |  |  | K2O | 0.50506 | 0.0016914 | 0.094196 | 5.3618 | -284.9 | 412.832 | 0.00010006 | -9.2098 | -22.8179 | 390.0141 | 0.039024 | 2091.194 | [j] | [mol j] | [mol j] | [mol j] |  |  | K2O | 0.50506 | 0.0016914 | 0.094196 | 5.3618 | -284.9 | 412.832 | 0.00010006 | -9.2098 | -22.8179 | 390.0141 | 0.039024 | 2091.194 | [j] | [mol j] | [mol j] | [mol j] |  |  | K2O | 0.50506 | 0.0016914 | 0.094196 | 5.3618 | -284.9 | 412.832 | 0.00010006 | -9.2098 | -22.8179 | 390.0141 | 0.039024 | 2091.194 |  | [j] | [mol j] | [mol j] | [mol j] | [13 empty] | [kgm] | [kJm]
[8 empty] | Sum | 298.6149 | 1 | 749.0984 | 53587.7192 | 25028853.301 |  | 1 |  |  |  | 165.2581 | 8850991.3601 |  | C | 53292.8266 | 53292.8266 | 0 |  |  | Sum | 298.6149 | 1 | 749.0984 | 53587.7192 | 25028853.301 | [5 empty] | 165.2581 | 8855804.3203 | C | 53256.0785 | 53256.0785 | 0 |  |  | Sum | 298.6149 | 1 | 749.0984 | 53587.7192 | 25028853.301 | [5 empty] | 165.2581 | 8855804.3203 | C | 53256.0785 | 53256.0785 | 0 |  |  | Sum | 298.6149 | 1 | 749.0984 | 53587.7192 | 25028853.301 | [5 empty] | 165.2581 | 8855804.3203 |  | C | 32037.9423 | 32037.9423 | 0 | [9 empty] | Ash [from Coke oven] |  |  |  | 25.2532 | 8991.6203
[9 empty] | [kgm] |  | [kgm/molm] | [molm] | [kJm/molm] | [5 empty] | [kJm/molm] | [kJm] |  | H | 92623.4321 | 92623.4321 | 0 |  |  |  | [kgm] |  | [kgm/molm] | [molm] | [kJm/molm] | [5 empty] | [kJm/molm] | [kJm] | H | 92552.9983 | 92552.9983 | 0 |  |  |  | [kgm] |  | [kgm/molm] | [molm] | [kJm/molm] | [5 empty] | [kJm/molm] | [kJm] | H | 92552.9983 | 92552.9983 | 0 |  |  |  | [kgm] |  | [kgm/molm] | [molm] | [kJm/molm] | [5 empty] | [kJm/molm] | [kJm] |  | H | 84461.3113 | 84461.3113 | 0
[19 empty] | m | B |  | O | 1528.2389 | 1528.2389 | 0 | [15 empty] | O | 1419.5259 | 1419.5259 | 0 | [15 empty] | O | 1419.5259 | 1419.5259 | 0 | [16 empty] | O | 51869.3972 | 51869.3972 | 0 |  |  |  | mi | xi | MWi | Ni | hi | bch,i | yi | ln(yi) | bc,i = R T0 ln(yi) | bi = bch,i + bc,i | bm = yi bi | Bm
[19 empty] | [kgm] | [kJm] |  | N | 469.7971 | 469.7971 | 0 | [15 empty] | N | 61.0364 | 61.0364 | 0 | [15 empty] | N | 61.0364 | 61.0364 | 0 | [16 empty] | N | 191390.2943 | 191390.2943 | 0 |  |  | [i] | [kgi] | [kgi/kgm] | [kgi/moli] | [moli] | [kJi/moli] | [kJi/moli] | [moli/molm] | [-] | [kJi/moli] | [kJi/moli] | [kJi/molm] | [kJi]
Supply [of Diesel] | [14 empty] | Gas/diesel oil excl. biofuels [from Supply] |  |  |  | 0.51237 | 23309.0453 |  | Al | 148.6047 | 148.6047 | 0 | [15 empty] | Al | 148.6047 | 148.6047 | 0 | [15 empty] | Al | 148.6047 | 148.6047 | 0 | [16 empty] | Al | 148.6047 | 148.6047 | 0 |  | Ash [from Coke oven] | Al2O3 | 7.576 | 0.3 | 0.10196 | 74.3023 | -1675.7 | 31.876 | 0.22404 | -1.4959 | -3.7062 | 28.1698 | 6.3113 | 2093.08
[22 empty] | Ca | 22.5164 | 22.5164 | 0 | [15 empty] | Ca | 22.5164 | 22.5164 | 0 |  |  | Q loss from [from Coal hauling] | [12 empty] | Ca | 22.5164 | 22.5164 | 0 |  |  |  | Q loss from [from Coal beneficiation] | [12 empty] | Ca | 22.5164 | 22.5164 | 0 |  |  | CaO | 1.2627 | 0.05 | 0.056077 | 22.5164 | -634.9 | 122.258 | 0.067894 | -2.6898 | -6.6642 | 115.5938 | 7.8481 | 2602.7541
E Type | Equip. | E | E | E | φ | X |  |  | Ei | mi | MWi | Ni | hi | bch,i | yi | ln(yi) | bc,i = R T0 ln(yi) | bi = bch,i + bc,i | bm = yi bi | Bm |  | Mg | 12.5312 | 12.5312 | 0 | [15 empty] | Mg | 12.5312 | 12.5312 | 0 | [15 empty] | Mg | 12.5312 | 12.5312 | 0 | [16 empty] | Mg | 12.5312 | 12.5312 | 0 |  |  | MgO | 0.50506 | 0.02 | 0.040304 | 12.5312 | -601.6 | 62.576 | 0.037786 | -3.2758 | -8.1161 | 54.4599 | 2.0578 | 682.45
[-] | [-] | [Btu/tore] | [kJ/tore] | [kJ] | [-] | [kJ] |  | [i] | [kJi] | [kgi] | [kgi/moli] | [moli] | [kJi/moli] | [kJi/kgi] | [moli/molm] | [-] | [kJi/moli] | [kJi/moli] | [kJi/molm] | [kJi] |  | Na | 8.149 | 8.149 | 0 | [13 empty] | m | B | Na | 8.149 | 8.149 | 0 |  |  | Q | T | φ | Q_actual | [9 empty] | Na | 8.149 | 8.149 | 0 |  |  | Q | T | φ | Q_actual | [10 empty] | Na | 8.149 | 8.149 | 0 |  |  | Na2O | 0.25253 | 0.01 | 0.061979 | 4.0745 | -414.2 | 298.64 | 0.012286 | -4.3993 | -10.8996 | 287.7404 | 3.5351 | 1172.3929 |  |  |  | https://www.kanadevia-inova.com/renewable-gas/liquefaction/
Diesel | Trucks | 57000 | 60138.42 | 17958.2268 | 1.06 | 19035.7204 | Gas/diesel oil excl. biofuels [from Supply] | C12H23 | 21827.1219 | 0.51237 | 0.16731 | 3.0623 | 7127.6028 | 45492.2702 | 1 | 0 | 0 | 45492.2702 | 45492.2702 | 23309.0453 |  | Fe | 47.4422 | 47.4422 | 0 | [13 empty] | [kgm] | [kJm] | Fe | 47.4422 | 47.4422 | 0 |  |  | [kJ] | [K] | [-] | [kJ] | [9 empty] | Fe | 47.4422 | 47.4422 | 0 |  |  | [kJ] | [K] | [-] | [kJ] | [10 empty] | Fe | 47.4422 | 47.4422 | 0 |  |  | Fe2O3 | 3.788 | 0.15 | 0.15969 | 23.7211 | -824.2 | 17.3584 | 0.071527 | -2.6377 | -6.5351 | 10.8233 | 0.77416 | 256.7416 | Energy into coke oven
Diesel | Loaders | 11000 | 11605.66 | 3465.6227 | 1.06 | 3673.5601 |  | Sum | 21827.1219 | 0.51237 | 0.16731 | 3.0623 | 7127.6028 | [5 empty] | 45492.2702 | 23309.0453 |  | Si | 189.1333 | 189.1333 | 0 | [9 empty] | Combustion emissions [from Coal extraction] |  |  |  | 7.9771 | 555.7744 | Si | 189.1333 | 189.1333 | 0 |  |  | 282.1288 | 298 | 0 | 282.1288 | [9 empty] | Si | 189.1333 | 189.1333 | 0 |  |  | 50.3581 | 298 | 0 | 50.3581 | [10 empty] | Si | 189.1333 | 189.1333 | 0 |  |  | SiO2 | 11.3639 | 0.45 | 0.060084 | 189.1333 | -910.7 | 1.526 | 0.5703 | -0.5616 | -1.3914 | 0.1346 | 0.076759 | 25.4565 | E Type | E | E | E | φ | X
Diesel | Roof Bolter | 1280 | 1350.4768 | 403.2725 | 1.06 | 427.4688 |  |  | [kJ] | [kgm] | [kgm/molm] | [molm] | [kJm/molm] | [5 empty] | [kJm/molm] | [kJm] | [59 empty] | S | 97.6333 | 97.6333 | 0 |  |  | K2O | 0.50506 | 0.02 | 0.094196 | 5.3618 | -284.9 | 412.832 | 0.016168 | -4.1247 | -10.2194 | 402.6126 | 6.5093 | 2158.7453 | [-] | [kWh/kg] | [kWh] | [kJ] | [-] | [kJ]
Sum |  |  | 73094.5568 | 21827.1219 | 1.06 | 23136.7492 | [22 empty] | mi | xi | MWi | Ni | hi | bch,i | yi | ln(yi) | bc,i = R T0 ln(yi) | bi = bch,i + bc,i | bm = yi bi | Bm | [45 empty] | Sum | 25.2532 | 1 | 0.076146 | 331.6407 | -1029.2849 | [5 empty] | 27.1125 | 8991.6203 | Elect | 0.2 | 9.22 | 33191.8594 | 1 | 33191.8594
[28 empty] | [i] | [kgi] | [kgi/kgm] | [kgi/moli] | [moli] | [kJi/moli] | [kJi/moli] | [moli/molm] | [-] | [kJi/moli] | [kJi/moli] | [kJi/molm] | [kJi] | [36 empty] | m | B | [8 empty] | [kgm] |  | [kgm/molm] | [molm] | [kJm/molm] | [5 empty] | [kJm/molm] | [kJm]
[27 empty] | Combustion emissions [from Coal extraction] | CO2 | 1.6173 | 0.20274 | 0.04401 | 36.748 | -393.5 | 19.9 | 0.13298 | -2.0176 | -4.9987 | 14.9013 | 1.9816 | 547.5949 | [36 empty] | [kgm] | [kJm] | [37 empty] | m | B | [18 empty] | m | B | [19 empty] | m | B
[28 empty] | H2O | 0.63444 | 0.079533 | 0.018015 | 35.2169 | -241.8 | 9.5113 | 0.12744 | -2.0601 | -5.1041 | 4.4072 | 0.56165 | 155.209 | [32 empty] | Combustion air [from Supply] |  |  |  | 3494.7461 | 14491.8487 | [18 empty] | m | B | [17 empty] | [kgm] | [kJm] | [18 empty] | [kgm] | [kJm] | [19 empty] | [kgm] | [kJm]
[28 empty] | N2 | 5.7254 | 0.71773 | 0.028013 | 204.3804 | 0 | 0.028013 | 0.73958 | -0.30167 | -0.7474 | -0.71939 | -0.53205 | -147.0295 | [56 empty] | [kgm] | [kJm] | COG treatment | [12 empty] | Treated coke oven gas [from COG treatment] |  |  |  | 46.0998 | 4043367.3234 | COG distribution | [13 empty] | Treated coke oven gas [from COG distribution] |  |  |  | 46.0998 | 4043367.3234 | [14 empty] | Treated coke oven gas [from COG distribution] |  |  |  |  | 13.8299 | 1213010.197 |  | Iron and steel
[19 empty] | m | B | [7 empty] | Sum | 7.9771 | 1 | 0.028867 | 276.3453 | -83.1416 |  | 1 |  |  |  | 2.0112 | 555.7744 | [20 empty] | Supply [of Combustion air] | [5 empty] | mi | xi | MWi | Ni | hi | bch,i | yi | ln(yi) | bc,i = R T0 ln(yi) | bi = bch,i + bc,i | bm = yi bi | Bm | [14 empty] | Coke oven gas [from Coke oven] |  |  |  | 46.0998 | 4026178.1361
[19 empty] | [kgm] | [kJm] | [8 empty] | [kgm] |  | [kgm/molm] | [molm] | [kJm/molm] | [5 empty] | [kJm/molm] | [kJm] | [25 empty] | [i] | [kgi] | [kgi/kgm] | [kgi/moli] | [moli] | [kJi/moli] | [kJi/moli] | [moli/molm] | [-] | [kJi/moli] | [kJi/moli] | [kJi/molm] | [kJi] | [20 empty] | Blost | I | Δm | ηχ Method | ηχ |  |  | mi | xi | MWi | Ni | hi | bch,i | yi | ln(yi) | bc,i = R T0 ln(yi) | bi = bch,i + bc,i | bm = yi bi | Bm | Blost | I | Δm | ηχ Method | ηχ |  |  |  | mi | xi | MWi | Ni | hi | bch,i | yi | ln(yi) | bc,i = R T0 ln(yi) | bi = bch,i + bc,i | bm = yi bi | Bm | [9 empty] | mi | xi | MWi | Ni | hi | bch,i | yi | ln(yi) | bc,i = R T0 ln(yi) | bi = bch,i + bc,i | bm = yi bi | Bm
[15 empty] | Combustion Air [from Supply] |  |  |  | 7.4647 | 30.9545 | [44 empty] | Combustion air | O2 | 814.3021 | 0.23301 | 0.031999 | 25447.8934 | 0 | 4 | 0.21008 | -1.5602 | -3.8656 | 0.13437 | 0.02823 | 3419.5369 | [8 empty] | mi | xi | MWi | Ni | hi | bch,i | yi | ln(yi) | bc,i = R T0 ln(yi) | bi = bch,i + bc,i | bm = yi bi | Bm | [kJ] | [kJ] | [kgm] |  | [kJ/kJ] |  | [i] | [kgi] | [kgi/kgm] | [kgi/moli] | [moli] | [kJi/moli] | [kJi/moli] | [moli/molm] | [-] | [kJi/moli] | [kJi/moli] | [kJi/molm] | [kJi] | [kJ] | [kJ] | [kgm] |  | [kJ/kJ] |  |  | [i] | [kgi] | [kgi/kgm] | [kgi/moli] | [moli] | [kJi/moli] | [kJi/moli] | [moli/molm] | [-] | [kJi/moli] | [kJi/moli] | [kJi/molm] | [kJi] | [8 empty] | [i] | [kgi] | [kgi/kgm] | [kgi/moli] | [moli] | [kJi/moli] | [kJi/moli] | [moli/molm] | [-] | [kJi/moli] | [kJi/moli] | [kJi/molm] | [kJi]
[66 empty] | N2 | 2680.444 | 0.76699 | 0.028013 | 95684.0794 | 0 | 0.7 | 0.78992 | -0.23583 | -0.58428 | 0.11572 | 0.091407 | 11072.3119 | [7 empty] | [i] | [kgi] | [kgi/kgm] | [kgi/moli] | [moli] | [kJi/moli] | [kJi/moli] | [moli/molm] | [-] | [kJi/moli] | [kJi/moli] | [kJi/molm] | [kJi] | 0 | 16002.672 | 0 | Rational | 0.99606 | Treated coke oven gas [from COG treatment] | H2 | 27.9531 | 0.60636 | 0.0020159 | 13866.4698 | 0 | 236.1 | 0.93198 | -0.070441 | -0.17452 | 235.9255 | 219.8784 | 3271453.4916 | 0 | 0 | 0 | Rational | 1 |  | Treated coke oven gas [from CO gas treatment] | H2 | 27.9531 | 0.60636 | 0.0020159 | 13866.4698 | 0 | 236.1 | 0.93198 | -0.070441 | -0.17452 | 235.9255 | 219.8784 | 3271453.4916 | [7 empty] | Treated coke oven gas [from COG distribution] | H2 | 8.3859 | 0.60636 | 0.0020159 | 4159.9409 | 0 | 236.1 | 0.93198 | -0.070441 | -0.17452 | 235.9255 | 219.8784 | 981436.0475
|  |  | Supply [of Combustion air] | [5 empty] | mi | xi | MWi | Ni | hi | bch,i | yi | ln(yi) | bc,i = R T0 ln(yi) | bi = bch,i + bc,i | bm = yi bi | Bm | [8 empty] | Q loss from [from Coal extraction] | [36 empty] | Sum | 3494.7461 | 1 | 0.028851 | 121131.9728 | 0 | [5 empty] | 0.11964 | 14491.8487 | [6 empty] | Coke oven gas [from Coke oven] | H2 | 28.4436 | 0.617 | 0.0020159 | 14109.7583 | 0 | 236.1 | 0.93766 | -0.064368 | -0.15948 | 235.9405 | 221.232 | 3329063.7575 |  |  |  | Resource | 0.18237 |  | CH4 | 14.3985 | 0.31233 | 0.016043 | 897.505 | -74.6 | 831.8 | 0.060322 | -2.8081 | -6.9572 | 824.8428 | 49.7565 | 740300.5422 |  |  |  | Resource | 1 |  |  | CH4 | 14.3985 | 0.31233 | 0.016043 | 897.505 | -74.6 | 831.8 | 0.060322 | -2.8081 | -6.9572 | 824.8428 | 49.7565 | 740300.5422 | [8 empty] | CH4 | 4.3195 | 0.31233 | 0.016043 | 269.2515 | -74.6 | 831.8 | 0.060322 | -2.8081 | -6.9572 | 824.8428 | 49.7565 | 222090.1627
[8 empty] | [i] | [kgi] | [kgi/kgm] | [kgi/moli] | [moli] | [kJi/moli] | [kJi/moli] | [moli/molm] | [-] | [kJi/moli] | [kJi/moli] | [kJi/molm] | [kJi] | [46 empty] | [kgm] |  | [kgm/molm] | [molm] | [kJm/molm] | [5 empty] | [kJm/molm] | [kJm] | [7 empty] | H2S | 1.383 | 0.03 | 0.034082 | 40.5786 | -20.6 | 810.3464 | 0.0026966 | -5.9157 | -14.6567 | 795.6897 | 2.1457 | 32287.9548 | [6 empty] | O2 | 2.3652 | 0.051306 | 0.031999 | 73.9157 | 0 | 4 | 0.004968 | -5.3047 | -13.1429 | -9.1429 | -0.045422 | -675.8032 | [7 empty] | O2 | 2.3652 | 0.051306 | 0.031999 | 73.9157 | 0 | 4 | 0.004968 | -5.3047 | -13.1429 | -9.1429 | -0.045422 | -675.8032 | [8 empty] | O2 | 0.70956 | 0.051306 | 0.031999 | 22.1747 | 0 | 4 | 0.004968 | -5.3047 | -13.1429 | -9.1429 | -0.045422 | -202.741
[7 empty] | Combustion air [from Supply] | O2 | 1.7393 | 0.0004977 | 0.031999 | 54.3565 | 0 | 4 | 0.21008 | -1.5602 | -3.8656 | 0.13437 | 0.02823 | 7.3041 | [7 empty] | Q | T | φ | Q_actual | [54 empty] | CO | 2.6738 | 0.058 | 0.02801 | 95.457 | -110.5 | 275.023 | 0.0063436 | -5.0603 | -12.5373 | 262.4857 | 1.6651 | 25056.0936 | [6 empty] | H2S | 1.383 | 0.03 | 0.034082 | 40.5786 | -20.6 | 810.3464 | 0.0027273 | -5.9044 | -14.6287 | 795.7177 | 2.1702 | 32289.0928 | [7 empty] | H2S | 1.383 | 0.03 | 0.034082 | 40.5786 | -20.6 | 810.3464 | 0.0027273 | -5.9044 | -14.6287 | 795.7177 | 2.1702 | 32289.0928 | [8 empty] | H2S | 0.4149 | 0.03 | 0.034082 | 12.1736 | -20.6 | 810.3464 | 0.0027273 | -5.9044 | -14.6287 | 795.7177 | 2.1702 | 9686.7278
[8 empty] | N2 | 5.7254 | 0.0016383 | 0.028013 | 204.3804 | 0 | 0.7 | 0.78992 | -0.23583 | -0.58428 | 0.11572 | 0.091407 | 23.6504 | [7 empty] | [kJ] | [K] | [-] | [kJ] | [54 empty] | CO2 | 1.1525 | 0.025 | 0.04401 | 26.1872 | -393.5 | 19.9 | 0.0017403 | -6.3537 | -15.7418 | 4.1582 | 0.0072364 | 108.892 | [6 empty] | Sum | 46.0998 | 1 | 0.0030984 | 14878.4691 | -4.5562 | 1882.2464 | 1 |  |  |  | 271.7596 | 4043367.3234 | [7 empty] | Sum | 46.0998 | 1 | 0.0030984 | 14878.4691 | -4.5562 | 1882.2464 | 1 |  |  |  | 271.7596 | 4043367.3234 | [8 empty] | Sum | 13.8299 | 1 | 0.0030984 | 4463.5407 | -4.5562 | 1882.2464 | 1 |  |  |  | 271.7596 | 1213010.197
[8 empty] | Sum | 7.4647 | 0.002136 | 0.028851 | 258.7369 | 0 | [5 empty] | 0.11964 | 30.9545 | [7 empty] | 125419.2881 | 298 | 0 | 125419.2881 | [45 empty] | m | B | [7 empty] | CH4 | 12.4469 | 0.27 | 0.016043 | 775.8607 | -74.6 | 831.8 | 0.05156 | -2.965 | -7.346 | 824.454 | 42.5085 | 639661.4383 | [7 empty] | [kgm] |  | [kgm/molm] | [molm] | [kJm/molm] | [5 empty] | [kJm/molm] | [kJm] | [8 empty] | [kgm] |  | [kgm/molm] | [molm] | [kJm/molm] | [5 empty] | [kJm/molm] | [kJm] |  |  |  | Inputs | Outputs | ΔN |  |  |  | [kgm] |  | [kgm/molm] | [molm] | [kJm/molm] | [5 empty] | [kJm/molm] | [kJm]
[9 empty] | [kgm] |  | [kgm/molm] | [molm] | [kJm/molm] | [5 empty] | [kJm/molm] | [kJm] | [56 empty] | [kgm] | [kJm] | [7 empty] | Sum | 46.0998 | 1 | 0.0030635 | 15047.8418 | -5.2877 |  | 1 |  |  |  | 267.5585 | 4026178.1361 |  | Inputs | Outputs | ΔN | [38 empty] | Nj | Nj | Nj
[73 empty] | Natural gas [from Supply] |  |  |  | 204.1272 | 10583778.8836 | [8 empty] | [kgm] |  | [kgm/molm] | [molm] | [kJm/molm] | [5 empty] | [kJm/molm] | [kJm] |  | Nj | Nj | Nj | [37 empty] | [j] | [mol j] | [mol j] | [mol j]
[99 empty] | [j] | [mol j] | [mol j] | [mol j] | [37 empty] | C | 897.505 | 897.505 | 0
[61 empty] | Supply [of Natural gas] | [5 empty] | Ei | mi | MWi | Ni | hi | bch,i | yi | ln(yi) | bc,i = R T0 ln(yi) | bi = bch,i + bc,i | bm = yi bi | Bm | [20 empty] | C | 897.505 | 897.505 | 0 |  |  |  | Q loss from [from COG treatment] | [33 empty] | H | 31404.1166 | 31404.1166 | 0
|  | https://www1.eere.energy.gov/manufacturing/resources/mining/pdfs/coal.pdf | Coal Energy | Table 2-3 | p 2-18 | [61 empty] | [kJi] | [kgi] | [kgi/moli] | [moli] | [kJi/moli] | [kJi/moli] | [moli/molm] | [-] | [kJi/moli] | [kJi/moli] | [kJi/molm] | [kJi] | [20 empty] | H | 31404.1166 | 31404.1166 | 0 | [37 empty] | O | 147.8315 | 147.8315 | 0
[66 empty] | CH4 | 10206361.1759 | 204.1272 | 0.016043 | 12723.9467 | -74.6 | 831.8 | 1 | 0 | 0 | 831.8 | 831.8 | 10583778.8836 | [20 empty] | O | 147.8315 | 147.8315 | 0 |  |  | Q | T | φ | X | [31 empty] | S | 40.5786 | 40.5786 | 0
[66 empty] | Sum | 10206361.1759 | 204.1272 | 0.016043 | 12723.9467 | -74.6 | [5 empty] | 831.8 | 10583778.8836 | [18 empty] | m | B | [6 empty] | [kJ] | [K] | [-] | [kJ]
[67 empty] | [kJ] | [kgm] | [kgm/molm] | [molm] | [kJm/molm] | [5 empty] | [kJm/molm] | [kJm] | [18 empty] | [kgm] | [kJm] | [6 empty] | 33191.8594 | 2373.15 | 0.87443 | 29023.9079
[93 empty] | Combustion emissions [from Coke oven] |  |  |  | 3698.8733 | 303788.2655 | [7 empty] | https://ifrf.net/research/handbook/what-are-the-combustion-and-flue-gas-properties-of-coke-oven-gas/#:~:text=The%20high%20hydrogen%20concentration%20in,gas%20flame%20at%20stoichiometric%20conditions.
[87 empty] | mi | xi | MWi | Ni | hi | bch,i | yi | ln(yi) | bc,i = R T0 ln(yi) | bi = bch,i + bc,i | bm = yi bi | Bm
[86 empty] | [i] | [kgi] | [kgi/kgm] | [kgi/moli] | [moli] | [kJi/moli] | [kJi/moli] | [moli/molm] | [-] | [kJi/moli] | [kJi/moli] | [kJi/molm] | [kJi]
[85 empty] | Combustion emissions [from Coke oven] | H2O | 458.4509 | 0.12394 | 0.018015 | 25447.8934 | -241.8 | 9.5113 | 0.19011 | -1.6601 | -4.1131 | 5.3982 | 1.0263 | 137374.087
[86 empty] | CO2 | 559.9784 | 0.15139 | 0.04401 | 12723.9467 | -393.5 | 19.9 | 0.095057 | -2.3533 | -5.8304 | 14.0696 | 1.3374 | 179020.6347
[86 empty] | N2 | 2680.444 | 0.72467 | 0.028013 | 95684.0794 | 0 | 0.7 | 0.71483 | -0.33571 | -0.83175 | -0.13175 | -0.094179 | -12606.4562
[86 empty] | Sum | 3698.8733 | 1 | 0.027633 | 133855.9195 | -83.3745 | 30.1113 |  |  |  |  | 2.2695 | 303788.2655
[87 empty] | [kgm] |  | [kgm/molm] | [molm] | [kJm/molm] | [5 empty] | [kJm/molm] | [kJm]
[97 empty] | m | B
[97 empty] | [kgm] | [kJm]
[93 empty] | Tar [from Coke oven] |  |  |  | 23.9821 | 955411.7785
[87 empty] | mi | xi | MWi | Ni | hi | bch,i | yi | ln(yi) | bc,i = R T0 ln(yi) | bi = bch,i + bc,i | bm = yi bi | Bm
[86 empty] | [i] | [kgi] | [kgi/kgm] | [kgi/moli] | [moli] | [kJi/moli] | [kJi/moli] | [moli/molm] | [-] | [kJi/moli] | [kJi/moli] | [kJi/molm] | [kJi]
[85 empty] | Tar [from Coke oven] | C10H8 | 4.7964 | 0.2 | 0.12817 | 37.4213 | 78.5 | 6215.5 | 0.023926 | -3.7328 | -9.2483 | 6206.2517 | 148.489 | 232245.7052
[86 empty] | C14H10 | 1.1991 | 0.05 | 0.17823 | 6.7277 | 207 | 8488.28 | 0.0043014 | -5.4488 | -13.4998 | 8474.7802 | 36.4538 | 57015.8991
[86 empty] | C16H10 | 0.79141 | 0.033 | 0.20226 | 3.9129 | -7917.8 | 9416.98 | 0.0025018 | -5.9908 | -14.8425 | 9402.1375 | 23.522 | 36789.7666
[86 empty] | C24H26 | 0.50362 | 0.021 | 0.31447 | 1.6015 | 162.21 | 16530.76 | 0.0010239 | -6.8841 | -17.0559 | 16513.7041 | 16.909 | 26446.6451
[86 empty] | C12H10 | 0.47964 | 0.02 | 0.15421 | 3.1103 | 71 | 7615.12 | 0.0019886 | -6.2203 | -15.4113 | 7599.7087 | 15.1128 | 23637.2573
[86 empty] | C13H10 | 0.47964 | 0.02 | 0.16622 | 2.8855 | 166.9 | 8051.7 | 0.0018449 | -6.2953 | -15.5971 | 8036.1029 | 14.8258 | 23188.4947
[86 empty] | C18H12 | 0.47964 | 0.02 | 0.22829 | 2.101 | 268.7 | 0.22829 | 0.0013433 | -6.6126 | -16.3833 | -16.155 | -0.021701 | -33.9414
[86 empty] | C | 14.2002 | 0.59212 | 0.012011 | 1182.2634 | 0 | 410.3 | 0.75589 | -0.27985 | -0.69336 | 409.6066 | 309.6192 | 484262.9469
[86 empty] | H2 | 0.62536 | 0.026076 | 0.0020159 | 310.2151 | 0 | 236.1 | 0.19834 | -1.6178 | -4.0082 | 232.0918 | 46.033 | 71998.3931
[86 empty] | N2 | 0.10677 | 0.004452 | 0.028013 | 3.8113 | 0 | 0.7 | 0.0024368 | -6.0171 | -14.9077 | -14.2077 | -0.034621 | -54.1501
[86 empty] | O2 | 0.3203 | 0.013356 | 0.031999 | 10.0099 | 0 | 4 | 0.0063999 | -5.0515 | -12.5154 | -8.5154 | -0.054498 | -85.2379
[86 empty] | Sum | 23.9821 | 1 | 0.015333 | 1564.0599 | -16.0638 | [5 empty] | 610.8537 | 955411.7785
[87 empty] | [kgm] |  | [kgm/molm] | [molm] | [kJm/molm] | [5 empty] | [kJm/molm] | [kJm]
Q loss from [from Coke oven]
[87 empty] | Q | T | φ | Q_actual
[87 empty] | [kJ] | [K] | [-] | [kJ]
[87 empty] | 14519667.4679 | 1573.15 | 0.81057 | 11769223.5144
https://www.advancedenergy.com/getmedia/fffbe6eb-14ab-46b2-8b14-eb04ea9883ff/en-im-steel-coke-oven-application-note.pdf

## Waste
|  | Waste |  |  |  | Blost |  |  |  | Embodied B
|  | [kg] |  |  |  | [kJ] |  |  |  | [kJ]
Iron Ore |  | Beneficiation | Mixer | BF |  | Extraction | Hauling | Beneficiation |  | 27195705.206
| Solid | 11.7675 | [-] | 229.9481 | Iron Ore | 2244.7961 | 0 | 21722.8923
| CO2 | 0 | [-] | 894.7743
| Sum | 11.7675 | 0 | 1124.7224
Blost
|  | Waste |  |  |  | [kJ]
|  | [kg] |  |  |  | Extraction | Hauling | Beneficiation | Kiln
Limestone |  | Beneficiation | Kiln |  | Limestone | 6.7178 | 0 | 0 | 94961.3865
| Solid | [-] | 4.9848
| CO2 | [-] | 84.5136 |  |  | Blost
| Sum | 0 | 89.4983 |  |  | [kJ]
[6 empty] | Extraction | Hauling | Coke Oven
[5 empty] | Coal | 555.7744 | 282.1288 | 8706828.4095
Waste
|  | [kg] |  |  |  | Blost
Coal |  | Beneficiation |  |  |  | [kJ]
| Solid | 25.2532 |  |  |  | Mixer | BF
| CO2 | [-] |  |  | Ore Inputs | 0 | 472084.5144
| Sum | 25.2532

## Appx_exergy_account
Limestone statepoint [from Ore to PI MCC]
| mi | xi | MWi | Ni | hi | bch,i | yi | ln(yi) | bc,i = R T0 ln(yi) | bi = bch,i + bc,i | bm = yi bi | Bm
[i] | [kgi] | [kgi/kgm] | [kgi/moli] | [moli] | [kJi/moli] | [kJi/moli] | [moli/molm] | [-] | [kJi/moli] | [kJi/moli] | [kJi/molm] | [kJi] | Rotary kiln
CaCO3 | 198.1278 | 0.95 | 0.10009 | 1979.5521 | -1207.6 | 11.2568 | 0.9412 | -0.060604 | -0.15015 | 11.1067 | 10.4535 | 21986.1927
MgCO3 | 10.4278 | 0.05 | 0.084314 | 123.6776 | -1095.8 | 33.7904 | 0.058804 | -2.8336 | -7.0203 | 26.7701 | 1.5742 | 3310.8591 |  | T
Sum | 208.5556 | 1 | 0.1844 | 2103.2297 | -1202.01 |  | 1 |  |  |  | 12.0277 | 25297.0519 |  | [K]
| [kgm] |  | [kgm/molm] | [molm] | [kJm/kgm] | [5 empty] | [kJm/molm] | [kJm] |  | 1173.15
bph,i
| Δh | Δs | T0 | bph,i
| [kJ/mol] | [kJ/mol] | [K] | [kJ/mol]
CaCO3 | 66.5694 | 0.10424 | 298 | 35.5066
MgCO3 | 5.6219 | 0.008803 | 298 | 2.9986
bch,i
[kJi/moli]
CaCO3 | 11.2568
MgCO3 | 33.7904
bc,i
| mi | xi | MWi | Ni | yi | ln(yi) | bc,i = R T0 ln(yi)
| [kgi] | [kgi/kgm] | [kgi/moli] | [moli] | [moli/molm] | [-] | [kJi/moli]
CaCO3 | 198.1278 | 0.95 | 0.10009 | 1979.5521 | 0.95 | -0.051293 | -0.12708
MgCO3 | 10.4278 | 0.05 | 0.084314 | 123.6776 | 0.05 | -2.9957 | -7.4221
| 208.5556 | 1 | 0.1844 | 2103.2297 | 1
| [kgm] |  | [kgm/molm] | [molm]
bcom,i
| Fr | dM | Constant | Conversion | Conversion | bcom | bcom
| [-] | [m] | [J / m2] | [m3/kg] | [kJ / J] | [kJ/kg] | [kJi/moli]
CaCO3 | 1.373 | 2.5e-05 | 6 | 0.001 | 0.001 | 0.32952 | 0.032981
MgCO3 | 1.373 | 0.0015475 | 6 | 0.001 | 0.001 | 0.0053234 | 0.00044884
btot,m
| yi | bph,m = yi bph,i | bch,m = yi bch,i | bc,m = yi bc,i | bcom,m = yi bcom,i | btot,m
| [moli/molm] | [kJi/molm] | [kJi/molm] | [kJi/molm] | [kJi/molm] | [kJi/molm]
CaCO3 | 0.9412 | 33.4186 | 10.5949 | -0.11961 | 0.031041 | 43.9249
MgCO3 | 0.058804 | 2.0879 | 1.987 | -0.43645 | 2.6393e-05 | 3.6385
| 1 | 35.5066 | 12.5819 | -0.55606 | 0.031068 | 47.5634
| bcom,m | btot,m | ratio of bcom,m
| [kJi/molm] | [kJi/molm] | [-]
Limestone | 0.031068 | 47.5634 | 0.00065319

## Tables for Paper
[22 empty] | n | y | y ln(y) | n R T0 y ln(y)
[22 empty] | [-] | [-] | [-] | [kJ/mol]
[22 empty] | 1 | 1 | 0 | 0
|  | ηχ | [11 empty] | Efficiencies Calc Example | [7 empty] | 2 | 0.5 | -0.34657 | -1.7173
|  | [kJ/kJ] | [19 empty] | 3 | 0.33333 | -0.3662 | -2.7219
Iron Ore |  | MXROI | Extraction | Hauling | Beneficiation | [16 empty] | 4 | 0.25 | -0.34657 | -3.4346
| Bejan | 0.70735 | #NAME? | #NAME? | #NAME? | [16 empty] | 5 | 0.2 | -0.32189 | -3.9875
| Students | 1.1491 | 0.54545 | 0.15068 | 0.90881 | [16 empty] | 6 | 0.16667 | -0.29863 | -4.4392
| Resource | 0.97031 | 0.45121 | 0.12723 | 0.75806 | [16 empty] | 7 | 0.14286 | -0.27799 | -4.8211
[22 empty] | 8 | 0.125 | -0.25993 | -5.152
[22 empty] | 9 | 0.11111 | -0.24414 | -5.4438
[22 empty] | 10 | 0.1 | -0.23026 | -5.7048
|  | ηχ | [12 empty] | E | [6 empty] | 11 | 0.090909 | -0.21799 | -5.941
|  | [kJ/kJ] | [19 empty] | 12 | 0.083333 | -0.20708 | -6.1565
Limestone |  | MXROI | Extraction | Hauling | Beneficiation | Kiln | [15 empty] | 13 | 0.076923 | -0.1973 | -6.3548
| Bejan | 20693.3239 | #NAME? | #NAME? | #NAME? | [-] | [15 empty] | 14 | 0.071429 | -0.1885 | -6.5385
| Students | 25297.0519 | 0.98922 | 0.89955 | 0.99885 | 0.17027 | [15 empty] | 15 | 0.066667 | -0.18054 | -6.7094
| Resource | 21986.1927 | 0.85952 | 0.78182 | 0.86812 | 0.12229 | [15 empty] | 16 | 0.0625 | -0.17329 | -6.8693
[22 empty] | 17 | 0.058824 | -0.16666 | -7.0195
[22 empty] | 18 | 0.055556 | -0.16058 | -7.1611
|  | ηχ | [9 empty] | R |  | Process |  |  |  | P |  |  |  | 19 | 0.052632 | -0.15497 | -7.2951
|  | [kJ/kJ] | [19 empty] | 20 | 0.05 | -0.14979 | -7.4221
Coal |  | MXROI | Extraction | Hauling | Coke Oven | [16 empty] | 21 | 0.047619 | -0.14498 | -7.543
| Bejan | 109.112 | #NAME? | #NAME? | #NAME? | [16 empty] | 22 | 0.045455 | -0.1405 | -7.6583
| Students | 109.7915 | 0.98899 | 0.99997 | 0.60155 | [16 empty] | 23 | 0.043478 | -0.13633 | -7.7684
| Resource | 109.7915 | 0.98839 | 0.99942 | 0.32941 | [16 empty] | 24 | 0.041667 | -0.13242 | -7.8739
[22 empty] | 25 | 0.04 | -0.12876 | -7.975
[22 empty] | 26 | 0.038462 | -0.12531 | -8.0722
[22 empty] | 27 | 0.037037 | -0.12207 | -8.1657
[15 empty] | W | [6 empty] | 28 | 0.035714 | -0.11901 | -8.2558
[22 empty] | 29 | 0.034483 | -0.11611 | -8.3427
Ore Inputs |  | Mixer | BF | [18 empty] | 30 | 0.033333 | -0.11337 | -8.4267
| Bejan | [-] | #NAME? | [18 empty] | 31 | 0.032258 | -0.11077 | -8.508
| Students | 0.99194 | 0.37939 | [18 empty] | 32 | 0.03125 | -0.1083 | -8.5866
| Resource | 0.99194 | 0.34071 | [18 empty] | 33 | 0.030303 | -0.10595 | -8.6628
[22 empty] | 34 | 0.029412 | -0.10372 | -8.7368
[22 empty] | 35 | 0.028571 | -0.10158 | -8.8086
[22 empty] | 36 | 0.027778 | -0.099542 | -8.8784
[22 empty] | 37 | 0.027027 | -0.097592 | -8.9463
[22 empty] | 38 | 0.026316 | -0.095726 | -9.0124
| kJ/tore |  |  |  |  | @book{Dincer_2007, | [15 empty] | 39 | 0.025641 | -0.093937 | -9.0767
ηtask | 25472106.0465 | [5 empty] | author = {Dincer, Ibrahim and Rosen, Marc A.}, | [14 empty] | 40 | 0.025 | -0.092222 | -9.1395
[7 empty] | date-added = {2025-07-08 11:35:24 -0400}, | [14 empty] | 41 | 0.02439 | -0.090575 | -9.2006
[7 empty] | date-modified = {2025-07-08 11:39:19 -0400}, | [14 empty] | 42 | 0.02381 | -0.088992 | -9.2603
[7 empty] | keywords = {efficiency methods}, | [14 empty] | 43 | 0.023256 | -0.08747 | -9.3186
[7 empty] | publisher = {Elsevier}, | [14 empty] | 44 | 0.022727 | -0.086004 | -9.3756
[7 empty] | title = {Exergy, Energy, Environment, and Sustainable Developement}, | [14 empty] | 45 | 0.022222 | -0.084592 | -9.4313
[7 empty] | year = {2007}} | [14 empty] | 46 | 0.021739 | -0.083231 | -9.4857
[22 empty] | 47 | 0.021277 | -0.081918 | -9.539
| $\eta_{rational}$ [\%] | $\eta_{resource}$ [\%] | [6 empty] | $I_{BCC}$ [kJ] | $I_{XCC}$ [kJ] | $I_{BXCC}$ [kJ] | $Q_{loss}$ [kJ] | $m_{loss}$ [kg] |  | $I_{BCC}$ [kJ] | $I_{XCC}$ [kJ] | $I_{BXCC}$ [kJ] |  | $Q_{loss}$ [kJ] |  | $m_{loss}$ [kg] | 48 | 0.020833 | -0.08065 | -9.5912
Iron ore extraction | 0.54545 | 0.45121 | [5 empty] | Iron ore extraction | 92026.4374 | #REF! | 92026.4374 | 180960.8561 | 0 | Iron ore extraction | 92026.4374 | #REF! | 92026.4374 | Iron ore extraction | 180960.8561 | Iron ore extraction | 0 | 49 | 0.020408 | -0.079425 | -9.6423
Limestone extraction | 0.98922 | 0.85952 | [5 empty] | Limestone extraction | 275.7273 | #REF! | 275.7273 | 518.8682 | 0 | Limestone extraction | 275.7273 | #REF! | 275.7273 | Limestone extraction | 518.8682 | Limestone extraction | 0 | 50 | 0.02 | -0.07824 | -9.6923
Coal extraction | 0.98899 | 0.98839 | [5 empty] | Coal extraction | 98587.6353 | #REF! | 98587.6353 | 125419.2881 | 0 | Coal extraction | 98587.6353 | #REF! | 98587.6353 | Coal extraction | 125419.2881 | Coal extraction | 0 | 51 | 0.019608 | -0.077095 | -9.7414
Iron ore hauling | 0.15068 | 0.12723 | [5 empty] | Iron ore hauling | 609792.2518 | #REF! | 609792.2518 | 609792.2518 | 0 | Iron ore hauling | 609792.2518 | #REF! | 609792.2518 | Iron ore hauling | 609792.2518 | Iron ore hauling | 0 | 52 | 0.019231 | -0.075985 | -9.7895
Limestone hauling | 0.89955 | 0.78182 | [5 empty] | Limestone hauling | 2824.8856 | #REF! | 2824.8856 | 2824.8856 | 0 | Limestone hauling | 2824.8856 | #REF! | 2824.8856 | Limestone hauling | 2824.8856 | Limestone hauling | 0 | 53 | 0.018868 | -0.074911 | -9.8367
Coal hauling | 0.99997 | 0.99942 | [5 empty] | Coal hauling | 282.1288 | #REF! | 282.1288 | 282.1288 | 0 | Coal hauling | 282.1288 | #REF! | 282.1288 | Coal hauling | 282.1288 | Coal hauling | 0 | 54 | 0.018519 | -0.07387 | -9.883
Iron ore beneficiation | 0.90881 | 0.75806 | [5 empty] | Iron ore beneficiation | 11016.3599 | #REF! | 11016.3599 | 12626.0988 | 0 | Iron ore beneficiation | 11016.3599 | #REF! | 11016.3599 | Iron ore beneficiation | 12626.0988 | Iron ore beneficiation | 0 | 55 | 0.018182 | -0.072861 | -9.9285
Limestone beneficiation | 0.99885 | 0.86812 | [5 empty] | Limestone beneficiation | 34.6781 | #REF! | 34.6781 | 34.6781 | 0 | Limestone beneficiation | 34.6781 | #REF! | 34.6781 | Limestone beneficiation | 34.6781 | Limestone beneficiation | 0 | 56 | 0.017857 | -0.071881 | -9.9731
Coal beneficiation | 0.99999 | 0.99945 | [5 empty] | Coal beneficiation | 50.3581 | #REF! | 50.3581 | 50.3581 | 0 | Coal beneficiation | 50.3581 | #REF! | 50.3581 | Coal beneficiation | 50.3581 | Coal beneficiation | 0 | 57 | 0.017544 | -0.070931 | -10.017
Rotary kiln | 0.17027 | 0.12229 | [5 empty] | Rotary kiln | 1642067.5781 | #REF! | 1642067.5781 | 1515160.1036 | 0 | Rotary kiln | 1642067.5781 | #REF! | 1642067.5781 | Rotary kiln | 1515160.1036 | Rotary kiln | 0 | 58 | 0.017241 | -0.070008 | -10.06
Coke oven | 0.60155 | 0.32941 | [5 empty] | Coke oven | 7751416.631 | #REF! | 7751416.631 | 14519667.4679 | 0 | Coke oven | 7751416.631 | #REF! | 7751416.631 | Coke oven | 14519667.4679 | Coke oven | 0 | 59 | 0.016949 | -0.069111 | -10.1024
COG treatment | 0.99606 | 0.18237 | [5 empty] | COG treatment | 16002.672 | #REF! | 16002.672 | 21413.8429 | 0 | COG treatment | 16002.672 | #REF! | 16002.672 | COG treatment | 21413.8429 | COG treatment | 0 | 60 | 0.016667 | -0.068239 | -10.144
COG distribution | 1 | 1 | [5 empty] | COG distribution | 0 | #REF! | 0 | 0 | 0 | COG distribution | 0 | #REF! | 0 | COG distribution | 0 | COG distribution | 0 | 61 | 0.016393 | -0.067391 | -10.185
Mixer | 0.99194 | 0.99194 | [5 empty] | Mixer | 54318.9445 | #REF! | 54318.9445 | 0 | 0 | Mixer | 54318.9445 | #REF! | 54318.9445 | Mixer | 0 | Mixer | 0 | 62 | 0.016129 | -0.066567 | -10.2253
Blast furnace | 0.37939 | 0.34071 | [5 empty] | Blast furnace | 7573749.1923 | #REF! | 7573749.1923 | 11186112.1967 | 0 | Blast furnace | 7573749.1923 | #REF! | 7573749.1923 | Blast furnace | 11186112.1967 | Blast furnace | 0 | 63 | 0.015873 | -0.065764 | -10.2649
[22 empty] | 64 | 0.015625 | -0.064983 | -10.3039
[22 empty] | 65 | 0.015385 | -0.064221 | -10.3423
[22 empty] | 66 | 0.015152 | -0.06348 | -10.3802
[9 empty] | $I_{BXCC}$ [kJ] | [12 empty] | 67 | 0.014925 | -0.062757 | -10.4174
[8 empty] | Iron ore extraction | 0 | [12 empty] | 68 | 0.014706 | -0.062052 | -10.4541
[8 empty] | Limestone extraction | 0 | [12 empty] | 69 | 0.014493 | -0.061364 | -10.4903
[8 empty] | Coal extraction | 0 | [12 empty] | 70 | 0.014286 | -0.060693 | -10.526
[8 empty] | Iron ore hauling | 0 | [12 empty] | 71 | 0.014085 | -0.060038 | -10.5611
[8 empty] | Limestone hauling | 0 | [12 empty] | 72 | 0.013889 | -0.059398 | -10.5957
[8 empty] | Coal hauling | 0 | [12 empty] | 73 | 0.013699 | -0.058773 | -10.6299
[8 empty] | Iron ore beneficiation | 9911.2723 | [12 empty] | 74 | 0.013514 | -0.058163 | -10.6636
[8 empty] | Limestone beneficiation | 0 | [12 empty] | 75 | 0.013333 | -0.057567 | -10.6969
[8 empty] | Coal beneficiation | 0 | [12 empty] | 76 | 0.013158 | -0.056983 | -10.7297
[8 empty] | Rotary kiln | 1130283.7358 | [12 empty] | 77 | 0.012987 | -0.056413 | -10.7621
[8 empty] | Coke oven | 11769223.5144 | [12 empty] | 78 | 0.012821 | -0.055855 | -10.7941
[8 empty] | COG treatment | 18724.8746 | [12 empty] | 79 | 0.012658 | -0.055309 | -10.8256
[8 empty] | COG distribution | 0 | [12 empty] | 80 | 0.0125 | -0.054775 | -10.8568
[8 empty] | Mixer | 0 | [12 empty] | 81 | 0.012346 | -0.054252 | -10.8876
[8 empty] | Blast furnace | 8272911.9437 | [12 empty] | 82 | 0.012195 | -0.05374 | -10.918
[8 empty] | Blast furnaces | 1.6324e-11 | [12 empty] | 83 | 0.012048 | -0.053239 | -10.948
[8 empty] | Charcoal production plants | -3.3649e-13 | [12 empty] | 84 | 0.011905 | -0.052748 | -10.9777
[8 empty] | Coal liquefaction plants | 64083.5733 | [12 empty] | 85 | 0.011765 | -0.052266 | -11.007
[8 empty] | Coal mines | 5820.7322 | [12 empty] | 86 | 0.011628 | -0.051795 | -11.036
[8 empty] | Coke ovens | 1.2054e-11 | [12 empty] | 87 | 0.011494 | -0.051332 | -11.0646
[8 empty] | Gas works | -6.0944e-10 | [12 empty] | 88 | 0.011364 | -0.050879 | -11.0929
[8 empty] | Gas-to-liquids (GTL) plants | 4754.0866 | [12 empty] | 89 | 0.011236 | -0.050434 | -11.1209
[8 empty] | Main activity producer electricity plants | 2251368.1944 | [12 empty] | 90 | 0.011111 | -0.049998 | -11.1486
[8 empty] | Manufacture [of Hydro] | 0 | [12 empty] | 91 | 0.010989 | -0.04957 | -11.176
[8 empty] | Manufacture [of Nuclear] | 0 | [12 empty] | 92 | 0.01087 | -0.04915 | -11.2031
[8 empty] | Manufacture [of Primary solid biofuels] | 0 | [12 empty] | 93 | 0.010753 | -0.048738 | -11.2298
[8 empty] | Manufacture [of Solar photovoltaics] | 0 | [12 empty] | 94 | 0.010638 | -0.048333 | -11.2563
[8 empty] | Manufacture [of Solar thermal] | 0 | [12 empty] | 95 | 0.010526 | -0.047936 | -11.2826
[8 empty] | Manufacture [of Wind] | 0 | [12 empty] | 96 | 0.010417 | -0.047545 | -11.3085
[8 empty] | Natural gas extraction | 0 | [12 empty] | 97 | 0.010309 | -0.047162 | -11.3342
[8 empty] | Nuclear industry | 123739.9739 | [12 empty] | 98 | 0.010204 | -0.046785 | -11.3596
[8 empty] | Oil extraction | 0 | [12 empty] | 99 | 0.010101 | -0.046415 | -11.3847
[8 empty] | Oil refineries | 7801.4912 | [12 empty] | 100 | 0.01 | -0.046052 | -11.4096
[8 empty] | Transfers | -1524.7512 | [12 empty] | 150 | 0.0066667 | -0.033404 | -12.4142
[22 empty] | 200 | 0.005 | -0.026492 | -13.127
[22 empty] | 300 | 0.0033333 | -0.019013 | -14.1315
[22 empty] | 500 | 0.002 | -0.012429 | -15.3971
[22 empty] | 700 | 0.0014286 | -0.0093587 | -16.2308
[22 empty] | 1000 | 0.001 | -0.0069078 | -17.1145
[22 empty] | 2000 | 0.0005 | -0.0038005 | -18.8318
[22 empty] | 5000 | 0.0002 | -0.0017034 | -21.102
[22 empty] | 10000 | 0.0001 | -0.00092103 | -22.8193

## BXCC Q loss
| Energy balance across industries | [9 empty] | XCC energy balance across industries
[10 empty] | Blast furnaces | 2.7035e-11 | 0 | 1.0711e-11 | 0 | 1.6324e-11
Iron ore extraction | -6430161.3172 |  | 0 |  | -6611122.1732 |  | 180960.8561 | 0 | 0 | Charcoal production plants | -3.9345e-13 | 0 | -5.6965e-14 | 0 | -3.3649e-13
Limestone extraction | -2525792.5552 |  | 0 |  | -2526311.4234 |  | 518.8682 | 0 | 0 | Coal liquefaction plants | 80113.8172 | 0 | 16030.2439 | 0 | 64083.5733
Coal extraction | 9999138.5003 |  | 80616.3702 |  | 9954335.5824 |  | 125419.2881 | 0 | 0 | Coal mines | 3207824.8619 | 0 | 3202004.1298 | 0 | 5820.7322
Iron ore hauling | -6518321.9741 |  | 609792.2518 |  | -6518321.9741 |  | 609792.2518 | 0 | 0 | Coke ovens | 3.9089e-11 | 0 | 2.7035e-11 | 0 | 1.2054e-11
Limestone hauling | -2526033.0144 |  | 2824.8856 |  | -2526033.0144 |  | 2824.8856 | 0 | 0 | Gas works | -8.2795e-10 | 0 | -2.185e-10 | 0 | -6.0944e-10
Coal hauling | 9977311.3783 |  | 282.1288 |  | 9977311.3783 |  | 282.1288 | 0 | 0 | Gas-to-liquids (GTL) plants | 10407.5336 | 0 | 5653.447 | 0 | 4754.0866
Iron ore beneficiation | -6518321.9741 |  | 12479.2497 |  | -6518321.9741 |  | 12479.2497 | 0.79422 | 9911.2723 | Main activity producer electricity plants | 3284366.0336 | 0 | 1032997.8392 | 0 | 2251368.1944
Limestone beneficiation | -2526033.0144 | + | 34.6781 | - | -2526033.0144 | = | 34.6781 | 0 | 0 | Manufacture [of Hydro] | 4830.4442 | - | 4830.4442 | = | 0
Coal beneficiation | 9977311.3783 |  | 50.3581 |  | 9977311.3783 |  | 50.3581 | 0 | 0 | Manufacture [of Nuclear] | 184686.5282 | 0 | 184686.5282 | 0 | 0
Rotary kiln | -2701015.348 |  | 0 |  | -4216175.4517 |  | 1515160.1036 | 0.74598 | 1130283.7358 | Manufacture [of Primary solid biofuels] | 5023.789 | 0 | 5023.789 | 0 | 0
Coke oven | 9028104.9529 |  | 0 |  | -5491562.515 |  | 14519667.4679 | 0.81057 | 11769223.5144 | Manufacture [of Solar photovoltaics] | 82.0916 | 0 | 82.0916 | 0 | 0
COG treatment | -79567.8046 |  | 33191.8594 |  | -67789.7881 |  | 21413.8429 | 0.87443 | 18724.8746 | Manufacture [of Solar thermal] | 0 | 0 | 0 | 0 | 0
COG distribution | -67789.7881 |  | 0 |  | -67789.7881 |  | 0 | 0 | 0 | Manufacture [of Wind] | 43.2061 | 0 | 43.2061 | 0 | 0
Mixer | -1492361.3788 |  | 0 |  | -1492361.3788 |  | 0 | 0 | 0 | Natural gas extraction | 3749358.3681 | 0 | 3749358.3681 | 0 | 0
Blast furnace | -1554599.2128 |  | 318930.1042 |  | -12421781.3052 |  | 11186112.1967 | 0.73957 | 8272911.9437 | Nuclear industry | 184686.5282 | 0 | 60946.5543 | 0 | 123739.9739
| (iU)T |  | E |  | Vi |  | Q_loss | φ | X_loss | Oil extraction | 958.9946 | 0 | 958.9946 | 0 | 0
[10 empty] | Oil refineries | 99968.3526 | 0 | 92166.8614 | 0 | 7801.4912
[10 empty] | Transfers | 21683.6909 | 0 | 23208.4421 | 0 | -1524.7512
[11 empty] | (iU)T |  | Vi |  | X_loss

## B
| kJ | [36 empty] | Blast furnace | Coal beneficiation | Coal extraction | Coal hauling | COG distribution | COG treatment | Coke oven | Iron ore beneficiation | Iron ore extraction | Iron ore hauling | Limestone beneficiation | Limestone extraction | Limestone hauling | Mixer | Rotary kiln |  | Blast furnace | Coal beneficiation | Coal extraction | Coal hauling | COG distribution | COG treatment | Coke oven | Iron ore beneficiation | Iron ore extraction | Iron ore hauling | Limestone beneficiation | Limestone extraction | Limestone hauling | Mixer | Rotary kiln
Anthracite [from Coke oven] | 1 | [35 empty] | Anthracite [from Coke oven] | 0 | 0 | 0 | 0 | 0 | 0 | 0 | 0 | 0 | 0 | 0 | 0 | 0 | 0 | 0 | Anthracite [from Coke oven] | 0 | 0 | 0 | 0 | 0 | 0 | 0 | 0 | 0 | 0 | 0 | 0 | 0 | 0 | 0
Ash [from Coke oven] | 1 | [35 empty] | Ash [from Coke oven] | 0 | 0 | 0 | 0 | 0 | 0 | 0 | 0 | 0 | 0 | 0 | 0 | 0 | 0 | 0 | Ash [from Coke oven] | 0 | 0 | 0 | 0 | 0 | 0 | 0 | 0 | 0 | 0 | 0 | 0 | 0 | 0 | 0
Blast furnace gas [from Blast furnace] | 1 | [35 empty] | Blast furnace gas [from Blast furnace] | 0 | 0 | 0 | 0 | 0 | 0 | 0 | 0 | 0 | 0 | 0 | 0 | 0 | 0 | 0 | Blast furnace gas [from Blast furnace] | 0 | 0 | 0 | 0 | 0 | 0 | 0 | 0 | 0 | 0 | 0 | 0 | 0 | 0 | 0
Blast furnace mixture [from Mixer] | 1 | [35 empty] | Blast furnace mixture [from Mixer] | 0 | 0 | 0 | 0 | 0 | 0 | 0 | 0 | 0 | 0 | 0 | 0 | 0 | 0 | 0 | Blast furnace mixture [from Mixer] | 0 | 0 | 0 | 0 | 0 | 0 | 0 | 0 | 0 | 0 | 0 | 0 | 0 | 0 | 0
Coal [from Coal beneficiation] | 1 | [35 empty] | Coal [from Coal beneficiation] | 0 | 0 | 0 | 0 | 0 | 0 | 0 | 0 | 0 | 0 | 0 | 0 | 0 | 0 | 0 | Coal [from Coal beneficiation] | 0 | 0 | 0 | 0 | 0 | 0 | 0 | 0 | 0 | 0 | 0 | 0 | 0 | 0 | 0
Coal [from Coal extraction] | 1 | [35 empty] | Coal [from Coal extraction] | 0 | 0 | 0 | 0 | 0 | 0 | 0 | 0 | 0 | 0 | 0 | 0 | 0 | 0 | 0 | Coal [from Coal extraction] | 0 | 0 | 0 | 0 | 0 | 0 | 0 | 0 | 0 | 0 | 0 | 0 | 0 | 0 | 0
Coal [from Coal hauling] | 1 | [35 empty] | Coal [from Coal hauling] | 0 | 0 | 0 | 0 | 0 | 0 | 0 | 0 | 0 | 0 | 0 | 0 | 0 | 0 | 0 | Coal [from Coal hauling] | 0 | 0 | 0 | 0 | 0 | 0 | 0 | 0 | 0 | 0 | 0 | 0 | 0 | 0 | 0
Coal [from Resources] | 1 | [35 empty] | Coal [from Resources] | 0 | 0 | 0 | 0 | 0 | 0 | 0 | 0 | 0 | 0 | 0 | 0 | 0 | 0 | 0 | Coal [from Resources] | 0 | 0 | 0 | 0 | 0 | 0 | 0 | 0 | 0 | 0 | 0 | 0 | 0 | 0 | 0
Coke oven gas [from Coke oven] | 1 | [35 empty] | Coke oven gas [from Coke oven] | 0 | 0 | 0 | 0 | 0 | 0 | 0 | 0 | 0 | 0 | 0 | 0 | 0 | 0 | 0 | Coke oven gas [from Coke oven] | 0 | 0 | 0 | 0 | 0 | 0 | 0 | 0 | 0 | 0 | 0 | 0 | 0 | 0 | 0
Combustion Air [from Resources] | 1 | [35 empty] | Combustion Air [from Resources] | 0 | 0 | 0 | 0 | 0 | 0 | 0 | 0 | 0 | 0 | 0 | 0 | 0 | 0 | 0 | Combustion Air [from Resources] | 0 | 0 | 0 | 0 | 0 | 0 | 0 | 0 | 0 | 0 | 0 | 0 | 0 | 0 | 0
Combustion emissions [from Coal extraction] | 1 | [35 empty] | Combustion emissions [from Coal extraction] | 0 | 0 | 0 | 0 | 0 | 0 | 0 | 0 | 0 | 0 | 0 | 0 | 0 | 0 | 0 | Combustion emissions [from Coal extraction] | 0 | 0 | 0 | 0 | 0 | 0 | 0 | 0 | 0 | 0 | 0 | 0 | 0 | 0 | 0
Combustion emissions [from Coke oven] | 1 | [35 empty] | Combustion emissions [from Coke oven] | 0 | 0 | 0 | 0 | 0 | 0 | 0 | 0 | 0 | 0 | 0 | 0 | 0 | 0 | 0 | Combustion emissions [from Coke oven] | 0 | 0 | 0 | 0 | 0 | 0 | 0 | 0 | 0 | 0 | 0 | 0 | 0 | 0 | 0
Combustion emissions [from Iron ore extraction] | 1 | [35 empty] | Combustion emissions [from Iron ore extraction] | 0 | 0 | 0 | 0 | 0 | 0 | 0 | 0 | 0 | 0 | 0 | 0 | 0 | 0 | 0 | Combustion emissions [from Iron ore extraction] | 0 | 0 | 0 | 0 | 0 | 0 | 0 | 0 | 0 | 0 | 0 | 0 | 0 | 0 | 0
Combustion emissions [from Limestone extraction] | 1 | [35 empty] | Combustion emissions [from Limestone extraction] | 0 | 0 | 0 | 0 | 0 | 0 | 0 | 0 | 0 | 0 | 0 | 0 | 0 | 0 | 0 | Combustion emissions [from Limestone extraction] | 0 | 0 | 0 | 0 | 0 | 0 | 0 | 0 | 0 | 0 | 0 | 0 | 0 | 0 | 0
Electricity | 1 | [35 empty] | Electricity | 0 | 0 | 0 | 0 | 0 | 0 | 0 | 0 | 0 | 0 | 0 | 0 | 0 | 0 | 0 | Electricity | 0 | 0 | 0 | 0 | 0 | 0 | 0 | 0 | 0 | 0 | 0 | 0 | 0 | 0 | 0
Fuel oil | 1 | [35 empty] | Fuel oil | 0 | 0 | 0 | 0 | 0 | 0 | 0 | 0 | 0 | 0 | 0 | 0 | 0 | 0 | 0 | Fuel oil | 0 | 0 | 0 | 0 | 0 | 0 | 0 | 0 | 0 | 0 | 0 | 0 | 0 | 0 | 0
Gas/diesel oil excl. biofuels | 1 | [35 empty] | Gas/diesel oil excl. biofuels | 0 | 0 | 0 | 0 | 0 | 0 | 0 | 0 | 0 | 0 | 0 | 0 | 0 | 0 | 0 | Gas/diesel oil excl. biofuels | 0 | 0 | 0 | 0 | 0 | 0 | 0 | 0 | 0 | 0 | 0 | 0 | 0 | 0 | 0
Iron ore [from Iron ore beneficiation] | 1 | [35 empty] | Iron ore [from Iron ore beneficiation] | 0 | 0 | 0 | 0 | 0 | 0 | 0 | 0 | 0 | 0 | 0 | 0 | 0 | 0 | 0 | Iron ore [from Iron ore beneficiation] | 0 | 0 | 0 | 0 | 0 | 0 | 0 | 0 | 0 | 0 | 0 | 0 | 0 | 0 | 0
Iron ore [from Iron ore extraction] | 1 | [35 empty] | Iron ore [from Iron ore extraction] | 0 | 0 | 0 | 0 | 0 | 0 | 0 | 0 | 0 | 0 | 0 | 0 | 0 | 0 | 0 | Iron ore [from Iron ore extraction] | 0 | 0 | 0 | 0 | 0 | 0 | 0 | 0 | 0 | 0 | 0 | 0 | 0 | 0 | 0
Iron ore [from Iron ore hauling] | 1 | [35 empty] | Iron ore [from Iron ore hauling] | 0 | 0 | 0 | 0 | 0 | 0 | 0 | 0 | 0 | 0 | 0 | 0 | 0 | 0 | 0 | Iron ore [from Iron ore hauling] | 0 | 0 | 0 | 0 | 0 | 0 | 0 | 0 | 0 | 0 | 0 | 0 | 0 | 0 | 0
Iron ore [from Resources] | 1 | [35 empty] | Iron ore [from Resources] | 0 | 0 | 0 | 0 | 0 | 0 | 0 | 0 | 0 | 0 | 0 | 0 | 0 | 0 | 0 | Iron ore [from Resources] | 0 | 0 | 0 | 0 | 0 | 0 | 0 | 0 | 0 | 0 | 0 | 0 | 0 | 0 | 0
Iron ore impurities [from Iron ore beneficiation] | 1 | [35 empty] | Iron ore impurities [from Iron ore beneficiation] | 0 | 0 | 0 | 0 | 0 | 0 | 0 | 0 | 0 | 0 | 0 | 0 | 0 | 0 | 0 | Iron ore impurities [from Iron ore beneficiation] | 0 | 0 | 0 | 0 | 0 | 0 | 0 | 0 | 0 | 0 | 0 | 0 | 0 | 0 | 0
Kiln emissions [from Rotary kiln] | 1 | [35 empty] | Kiln emissions [from Rotary kiln] | 0 | 0 | 0 | 0 | 0 | 0 | 0 | 0 | 0 | 0 | 0 | 0 | 0 | 0 | 0 | Kiln emissions [from Rotary kiln] | 0 | 0 | 0 | 0 | 0 | 0 | 0 | 0 | 0 | 0 | 0 | 0 | 0 | 0 | 0
Limestone [from Limestone beneficiation] | 1 | [35 empty] | Limestone [from Limestone beneficiation] | 0 | 0 | 0 | 0 | 0 | 0 | 0 | 0 | 0 | 0 | 0 | 0 | 0 | 0 | 0 | Limestone [from Limestone beneficiation] | 0 | 0 | 0 | 0 | 0 | 0 | 0 | 0 | 0 | 0 | 0 | 0 | 0 | 0 | 0
Limestone [from Limestone extraction] | 1 | [35 empty] | Limestone [from Limestone extraction] | 0 | 0 | 0 | 0 | 0 | 0 | 0 | 0 | 0 | 0 | 0 | 0 | 0 | 0 | 0 | Limestone [from Limestone extraction] | 0 | 0 | 0 | 0 | 0 | 0 | 0 | 0 | 0 | 0 | 0 | 0 | 0 | 0 | 0
Limestone [from Limestone hauling] | 1 | [35 empty] | Limestone [from Limestone hauling] | 0 | 0 | 0 | 0 | 0 | 0 | 0 | 0 | 0 | 0 | 0 | 0 | 0 | 0 | 0 | Limestone [from Limestone hauling] | 0 | 0 | 0 | 0 | 0 | 0 | 0 | 0 | 0 | 0 | 0 | 0 | 0 | 0 | 0
Limestone [from Resources] | 1 | [35 empty] | Limestone [from Resources] | 0 | 0 | 0 | 0 | 0 | 0 | 0 | 0 | 0 | 0 | 0 | 0 | 0 | 0 | 0 | Limestone [from Resources] | 0 | 0 | 0 | 0 | 0 | 0 | 0 | 0 | 0 | 0 | 0 | 0 | 0 | 0 | 0
Magnesium oxide [from Rotary kiln] | 1 | [35 empty] | Magnesium oxide [from Rotary kiln] | 0 | 0 | 0 | 0 | 0 | 0 | 0 | 0 | 0 | 0 | 0 | 0 | 0 | 0 | 0 | Magnesium oxide [from Rotary kiln] | 0 | 0 | 0 | 0 | 0 | 0 | 0 | 0 | 0 | 0 | 0 | 0 | 0 | 0 | 0
Motor gasoline excl. biofuels | 1 | [35 empty] | Motor gasoline excl. biofuels | 0 | 0 | 0 | 0 | 0 | 0 | 0 | 0 | 0 | 0 | 0 | 0 | 0 | 0 | 0 | Motor gasoline excl. biofuels | 0 | 0 | 0 | 0 | 0 | 0 | 0 | 0 | 0 | 0 | 0 | 0 | 0 | 0 | 0
Natural gas | 1 | [35 empty] | Natural gas | 0 | 0 | 0 | 0 | 0 | 0 | 0 | 0 | 0 | 0 | 0 | 0 | 0 | 0 | 0 | Natural gas | 0 | 0 | 0 | 0 | 0 | 0 | 0 | 0 | 0 | 0 | 0 | 0 | 0 | 0 | 0
Pig iron [from Blast furnace] | 1 | [35 empty] | Pig iron [from Blast furnace] | 0 | 0 | 0 | 0 | 0 | 0 | 0 | 0 | 0 | 0 | 0 | 0 | 0 | 0 | 0 | Pig iron [from Blast furnace] | 0 | 0 | 0 | 0 | 0 | 0 | 0 | 0 | 0 | 0 | 0 | 0 | 0 | 0 | 0
Pig iron slag [from Blast furnace] | 1 | [35 empty] | Pig iron slag [from Blast furnace] | 0 | 0 | 0 | 0 | 0 | 0 | 0 | 0 | 0 | 0 | 0 | 0 | 0 | 0 | 0 | Pig iron slag [from Blast furnace] | 0 | 0 | 0 | 0 | 0 | 0 | 0 | 0 | 0 | 0 | 0 | 0 | 0 | 0 | 0
Quicklime [from Rotary kiln] | 1 | [35 empty] | Quicklime [from Rotary kiln] | 0 | 0 | 0 | 0 | 0 | 0 | 0 | 0 | 0 | 0 | 0 | 0 | 0 | 0 | 0 | Quicklime [from Rotary kiln] | 0 | 0 | 0 | 0 | 0 | 0 | 0 | 0 | 0 | 0 | 0 | 0 | 0 | 0 | 0
Tar [from Coke oven] | 1 | [35 empty] | Tar [from Coke oven] | 0 | 0 | 0 | 0 | 0 | 0 | 0 | 0 | 0 | 0 | 0 | 0 | 0 | 0 | 0 | Tar [from Coke oven] | 0 | 0 | 0 | 0 | 0 | 0 | 0 | 0 | 0 | 0 | 0 | 0 | 0 | 0 | 0
Treated coke oven gas [from COG distribution] | 1 | [35 empty] | Treated coke oven gas [from COG distribution] | 0 | 0 | 0 | 0 | 0 | 0 | 0 | 0 | 0 | 0 | 0 | 0 | 0 | 0 | 0 | Treated coke oven gas [from COG distribution] | 0 | 0 | 0 | 0 | 0 | 0 | 0 | 0 | 0 | 0 | 0 | 0 | 0 | 0 | 0
Treated coke oven gas [from COG treatment] | 1 | [35 empty] | Treated coke oven gas [from COG treatment] | 0 | 0 | 0 | 0 | 0 | 0 | 0 | 0 | 0 | 0 | 0 | 0 | 0 | 0 | 0 | Treated coke oven gas [from COG treatment] | 0 | 0 | 0 | 0 | 0 | 0 | 0 | 0 | 0 | 0 | 0 | 0 | 0 | 0 | 0
| S_units | [36 empty] | U_EIOU | [15 empty] | r_EIOU
[38 empty] | Blast furnace | Coal beneficiation | Coal extraction | Coal hauling | COG distribution | COG treatment | Coke oven | Iron ore beneficiation | Iron ore extraction | Iron ore hauling | Limestone beneficiation | Limestone extraction | Limestone hauling | Mixer | Rotary kiln
[37 empty] | Anthracite [from Coke oven] | 0 | 0 | 0 | 0 | 0 | 0 | 0 | 0 | 0 | 0 | 0 | 0 | 0 | 6408288.6211 | 0
[37 empty] | Ash [from Coke oven] | 0 | 0 | 0 | 0 | 0 | 0 | 0 | 0 | 0 | 0 | 0 | 0 | 0 | 0 | 0
[37 empty] | Blast furnace gas [from Blast furnace] | 0 | 0 | 0 | 0 | 0 | 0 | 0 | 0 | 0 | 0 | 0 | 0 | 0 | 0 | 0
[37 empty] | Blast furnace mixture [from Mixer] | 6684057.4589 | 0 | 0 | 0 | 0 | 0 | 0 | 0 | 0 | 0 | 0 | 0 | 0 | 0 | 0
[37 empty] | Coal [from Coal beneficiation] | 0 | 0 | 0 | 0 | 0 | 0 | 8855804.3203 | 0 | 0 | 0 | 0 | 0 | 0 | 0 | 0
[37 empty] | Coal [from Coal extraction] | 0 | 0 | 0 | 8855804.3203 | 0 | 0 | 0 | 0 | 0 | 0 | 0 | 0 | 0 | 0 | 0
[37 empty] | Coal [from Coal hauling] | 0 | 8855804.3203 | 0 | 0 | 0 | 0 | 0 | 0 | 0 | 0 | 0 | 0 | 0 | 0 | 0
[37 empty] | Coal [from Resources] | 0 | 0 | 8850991.3601 | 0 | 0 | 0 | 0 | 0 | 0 | 0 | 0 | 0 | 0 | 0 | 0
[37 empty] | Coke oven gas [from Coke oven] | 0 | 0 | 0 | 0 | 0 | 4026178.1361 | 0 | 0 | 0 | 0 | 0 | 0 | 0 | 0 | 0
[37 empty] | Combustion Air [from Resources] | 11826.7429 | 0 | 30.9545 | 0 | 0 | 0 | 14491.8487 | 0 | 125.0264 | 0 | 0 | 0.37484 | 0 | 0 | 2671.5132
[37 empty] | Combustion emissions [from Coal extraction] | 0 | 0 | 0 | 0 | 0 | 0 | 0 | 0 | 0 | 0 | 0 | 0 | 0 | 0 | 0
[37 empty] | Combustion emissions [from Coke oven] | 0 | 0 | 0 | 0 | 0 | 0 | 0 | 0 | 0 | 0 | 0 | 0 | 0 | 0 | 0
[37 empty] | Combustion emissions [from Iron ore extraction] | 0 | 0 | 0 | 0 | 0 | 0 | 0 | 0 | 0 | 0 | 0 | 0 | 0 | 0 | 0
[37 empty] | Combustion emissions [from Limestone extraction] | 0 | 0 | 0 | 0 | 0 | 0 | 0 | 0 | 0 | 0 | 0 | 0 | 0 | 0 | 0
[37 empty] | Electricity | 318930.1042 | 50.3581 | 80616.3702 | 282.1288 | 0 | 33191.8594 | 0 | 12626.0988 | 0 | 609792.2518 | 34.6781 | 0 | 2824.8856 | 0 | 0
[37 empty] | Fuel oil | 29112.2635 | 0 | 0 | 0 | 0 | 0 | 0 | 0 | 0 | 0 | 0 | 0 | 0 | 0 | 0
[37 empty] | Gas/diesel oil excl. biofuels | 0 | 0 | 23309.0453 | 0 | 0 | 0 | 0 | 0 | 94146.2071 | 0 | 0 | 257.994 | 0 | 0 | 0
[37 empty] | Iron ore [from Iron ore beneficiation] | 0 | 0 | 0 | 0 | 0 | 0 | 0 | 0 | 0 | 0 | 0 | 0 | 0 | 88071.7062 | 0
[37 empty] | Iron ore [from Iron ore extraction] | 0 | 0 | 0 | 0 | 0 | 0 | 0 | 0 | 0 | 108184.8597 | 0 | 0 | 0 | 0 | 0
[37 empty] | Iron ore [from Iron ore hauling] | 0 | 0 | 0 | 0 | 0 | 0 | 0 | 108184.8597 | 0 | 0 | 0 | 0 | 0 | 0 | 0
[37 empty] | Iron ore [from Resources] | 0 | 0 | 0 | 0 | 0 | 0 | 0 | 0 | 108184.8597 | 0 | 0 | 0 | 0 | 0 | 0
[37 empty] | Iron ore impurities [from Iron ore beneficiation] | 0 | 0 | 0 | 0 | 0 | 0 | 0 | 0 | 0 | 0 | 0 | 0 | 0 | 0 | 0
[37 empty] | Kiln emissions [from Rotary kiln] | 0 | 0 | 0 | 0 | 0 | 0 | 0 | 0 | 0 | 0 | 0 | 0 | 0 | 0 | 0
[37 empty] | Limestone [from Limestone beneficiation] | 0 | 0 | 0 | 0 | 0 | 0 | 0 | 0 | 0 | 0 | 0 | 0 | 0 | 0 | 25297.0519
[37 empty] | Limestone [from Limestone extraction] | 0 | 0 | 0 | 0 | 0 | 0 | 0 | 0 | 0 | 0 | 0 | 0 | 25297.0519 | 0 | 0
[37 empty] | Limestone [from Limestone hauling] | 0 | 0 | 0 | 0 | 0 | 0 | 0 | 0 | 0 | 0 | 25297.0519 | 0 | 0 | 0 | 0
[37 empty] | Limestone [from Resources] | 0 | 0 | 0 | 0 | 0 | 0 | 0 | 0 | 0 | 0 | 0 | 25297.0519 | 0 | 0 | 0
[37 empty] | Magnesium oxide [from Rotary kiln] | 0 | 0 | 0 | 0 | 0 | 0 | 0 | 0 | 0 | 0 | 0 | 0 | 0 | 0 | 0
[37 empty] | Motor gasoline excl. biofuels | 0 | 0 | 0 | 0 | 0 | 0 | 0 | 0 | 0 | 0 | 0 | 24.0762 | 0 | 0 | 0
[37 empty] | Natural gas | 2329445.3092 | 0 | 0 | 0 | 0 | 0 | 10583778.8836 | 0 | 0 | 0 | 0 | 0 | 0 | 0 | 1951076.4756
[37 empty] | Pig iron [from Blast furnace] | 0 | 0 | 0 | 0 | 0 | 0 | 0 | 0 | 0 | 0 | 0 | 0 | 0 | 0 | 0
[37 empty] | Pig iron slag [from Blast furnace] | 0 | 0 | 0 | 0 | 0 | 0 | 0 | 0 | 0 | 0 | 0 | 0 | 0 | 0 | 0
[37 empty] | Quicklime [from Rotary kiln] | 0 | 0 | 0 | 0 | 0 | 0 | 0 | 0 | 0 | 0 | 0 | 0 | 0 | 242016.0761 | 0
[37 empty] | Tar [from Coke oven] | 0 | 0 | 0 | 0 | 0 | 0 | 0 | 0 | 0 | 0 | 0 | 0 | 0 | 0 | 0
[37 empty] | Treated coke oven gas [from COG distribution] | 2830357.1264 | 0 | 0 | 0 | 0 | 0 | 0 | 0 | 0 | 0 | 0 | 0 | 0 | 0 | 0
[37 empty] | Treated coke oven gas [from COG treatment] | 0 | 0 | 0 | 0 | 4043367.3234 | 0 | 0 | 0 | 0 | 0 | 0 | 0 | 0 | 0 | 0
U_feed
[38 empty] | Blast furnace | Coal beneficiation | Coal extraction | Coal hauling | COG distribution | COG treatment | Coke oven | Iron ore beneficiation | Iron ore extraction | Iron ore hauling | Limestone beneficiation | Limestone extraction | Limestone hauling | Mixer | Rotary kiln |  | Iron and steel | Waste
[37 empty] | Anthracite [from Coke oven] | 0 | 0 | 0 | 0 | 0 | 0 | 0 | 0 | 0 | 0 | 0 | 0 | 0 | 6408288.6211 | 0 | Anthracite [from Coke oven] | 0 | 0
[37 empty] | Ash [from Coke oven] | 0 | 0 | 0 | 0 | 0 | 0 | 0 | 0 | 0 | 0 | 0 | 0 | 0 | 0 | 0 | Ash [from Coke oven] | 0 | 8991.6203
[37 empty] | Blast furnace gas [from Blast furnace] | 0 | 0 | 0 | 0 | 0 | 0 | 0 | 0 | 0 | 0 | 0 | 0 | 0 | 0 | 0 | Blast furnace gas [from Blast furnace] | 0 | 404209.1582
[37 empty] | Blast furnace mixture [from Mixer] | 6684057.4589 | 0 | 0 | 0 | 0 | 0 | 0 | 0 | 0 | 0 | 0 | 0 | 0 | 0 | 0 | Blast furnace mixture [from Mixer] | 0 | 0
[37 empty] | Coal [from Coal beneficiation] | 0 | 0 | 0 | 0 | 0 | 0 | 8855804.3203 | 0 | 0 | 0 | 0 | 0 | 0 | 0 | 0 | Coal [from Coal beneficiation] | 0 | 0
[37 empty] | Coal [from Coal extraction] | 0 | 0 | 0 | 8855804.3203 | 0 | 0 | 0 | 0 | 0 | 0 | 0 | 0 | 0 | 0 | 0 | Coal [from Coal extraction] | 0 | 0
[37 empty] | Coal [from Coal hauling] | 0 | 8855804.3203 | 0 | 0 | 0 | 0 | 0 | 0 | 0 | 0 | 0 | 0 | 0 | 0 | 0 | Coal [from Coal hauling] | 0 | 0
[37 empty] | Coal [from Resources] | 0 | 0 | 8850991.3601 | 0 | 0 | 0 | 0 | 0 | 0 | 0 | 0 | 0 | 0 | 0 | 0 | Coal [from Resources] | 0 | 0
[37 empty] | Coke oven gas [from Coke oven] | 0 | 0 | 0 | 0 | 0 | 4026178.1361 | 0 | 0 | 0 | 0 | 0 | 0 | 0 | 0 | 0 | Coke oven gas [from Coke oven] | 0 | 0
[37 empty] | Combustion Air [from Resources] | 11826.7429 | 0 | 30.9545 | 0 | 0 | 0 | 14491.8487 | 0 | 125.0264 | 0 | 0 | 0.37484 | 0 | 0 | 2671.5132 | Combustion Air [from Resources] | 0 | 0
[37 empty] | Combustion emissions [from Coal extraction] | 0 | 0 | 0 | 0 | 0 | 0 | 0 | 0 | 0 | 0 | 0 | 0 | 0 | 0 | 0 | Combustion emissions [from Coal extraction] | 0 | 555.7744
[37 empty] | Combustion emissions [from Coke oven] | 0 | 0 | 0 | 0 | 0 | 0 | 0 | 0 | 0 | 0 | 0 | 0 | 0 | 0 | 0 | Combustion emissions [from Coke oven] | 0 | 303788.2655
[37 empty] | Combustion emissions [from Iron ore extraction] | 0 | 0 | 0 | 0 | 0 | 0 | 0 | 0 | 0 | 0 | 0 | 0 | 0 | 0 | 0 | Combustion emissions [from Iron ore extraction] | 0 | 2244.7961
[37 empty] | Combustion emissions [from Limestone extraction] | 0 | 0 | 0 | 0 | 0 | 0 | 0 | 0 | 0 | 0 | 0 | 0 | 0 | 0 | 0 | Combustion emissions [from Limestone extraction] | 0 | 6.7178
[37 empty] | Electricity | 318930.1042 | 50.3581 | 80616.3702 | 282.1288 | 0 | 33191.8594 | 0 | 12626.0988 | 0 | 609792.2518 | 34.6781 | 0 | 2824.8856 | 0 | 0 | Electricity | 0 | 0
[37 empty] | Fuel oil | 29112.2635 | 0 | 0 | 0 | 0 | 0 | 0 | 0 | 0 | 0 | 0 | 0 | 0 | 0 | 0 | Fuel oil | 0 | 0
[37 empty] | Gas/diesel oil excl. biofuels | 0 | 0 | 23309.0453 | 0 | 0 | 0 | 0 | 0 | 94146.2071 | 0 | 0 | 257.994 | 0 | 0 | 0 | Gas/diesel oil excl. biofuels | 0 | 0
[37 empty] | Iron ore [from Iron ore beneficiation] | 0 | 0 | 0 | 0 | 0 | 0 | 0 | 0 | 0 | 0 | 0 | 0 | 0 | 88071.7062 | 0 | Iron ore [from Iron ore beneficiation] | 0 | 0
[37 empty] | Iron ore [from Iron ore extraction] | 0 | 0 | 0 | 0 | 0 | 0 | 0 | 0 | 0 | 108184.8597 | 0 | 0 | 0 | 0 | 0 | Iron ore [from Iron ore extraction] | 0 | 0
[37 empty] | Iron ore [from Iron ore hauling] | 0 | 0 | 0 | 0 | 0 | 0 | 0 | 108184.8597 | 0 | 0 | 0 | 0 | 0 | 0 | 0 | Iron ore [from Iron ore hauling] | 0 | 0
[37 empty] | Iron ore [from Resources] | 0 | 0 | 0 | 0 | 0 | 0 | 0 | 0 | 108184.8597 | 0 | 0 | 0 | 0 | 0 | 0 | Iron ore [from Resources] | 0 | 0
[37 empty] | Iron ore impurities [from Iron ore beneficiation] | 0 | 0 | 0 | 0 | 0 | 0 | 0 | 0 | 0 | 0 | 0 | 0 | 0 | 0 | 0 | Iron ore impurities [from Iron ore beneficiation] | 0 | 21722.8923
[37 empty] | Kiln emissions [from Rotary kiln] | 0 | 0 | 0 | 0 | 0 | 0 | 0 | 0 | 0 | 0 | 0 | 0 | 0 | 0 | 0 | Kiln emissions [from Rotary kiln] | 0 | 87222.1353
[37 empty] | Limestone [from Limestone beneficiation] | 0 | 0 | 0 | 0 | 0 | 0 | 0 | 0 | 0 | 0 | 0 | 0 | 0 | 0 | 25297.0519 | Limestone [from Limestone beneficiation] | 0 | 0
[37 empty] | Limestone [from Limestone extraction] | 0 | 0 | 0 | 0 | 0 | 0 | 0 | 0 | 0 | 0 | 0 | 0 | 25297.0519 | 0 | 0 | Limestone [from Limestone extraction] | 0 | 0
[37 empty] | Limestone [from Limestone hauling] | 0 | 0 | 0 | 0 | 0 | 0 | 0 | 0 | 0 | 0 | 25297.0519 | 0 | 0 | 0 | 0 | Limestone [from Limestone hauling] | 0 | 0
[37 empty] | Limestone [from Resources] | 0 | 0 | 0 | 0 | 0 | 0 | 0 | 0 | 0 | 0 | 0 | 25297.0519 | 0 | 0 | 0 | Limestone [from Resources] | 0 | 0
[37 empty] | Magnesium oxide [from Rotary kiln] | 0 | 0 | 0 | 0 | 0 | 0 | 0 | 0 | 0 | 0 | 0 | 0 | 0 | 0 | 0 | Magnesium oxide [from Rotary kiln] | 0 | 7739.2512
[37 empty] | Motor gasoline excl. biofuels | 0 | 0 | 0 | 0 | 0 | 0 | 0 | 0 | 0 | 0 | 0 | 24.0762 | 0 | 0 | 0 | Motor gasoline excl. biofuels | 0 | 0
[37 empty] | Natural gas | 2329445.3092 | 0 | 0 | 0 | 0 | 0 | 10583778.8836 | 0 | 0 | 0 | 0 | 0 | 0 | 0 | 1951076.4756 | Natural gas | 0 | 0
[37 empty] | Pig iron [from Blast furnace] | 0 | 0 | 0 | 0 | 0 | 0 | 0 | 0 | 0 | 0 | 0 | 0 | 0 | 0 | 0 | Pig iron [from Blast furnace] | 4157895.2985 | 0
[37 empty] | Pig iron slag [from Blast furnace] | 0 | 0 | 0 | 0 | 0 | 0 | 0 | 0 | 0 | 0 | 0 | 0 | 0 | 0 | 0 | Pig iron slag [from Blast furnace] | 0 | 67875.3562
[37 empty] | Quicklime [from Rotary kiln] | 0 | 0 | 0 | 0 | 0 | 0 | 0 | 0 | 0 | 0 | 0 | 0 | 0 | 242016.0761 | 0 | Quicklime [from Rotary kiln] | 0 | 0
[37 empty] | Tar [from Coke oven] | 0 | 0 | 0 | 0 | 0 | 0 | 0 | 0 | 0 | 0 | 0 | 0 | 0 | 0 | 0 | Tar [from Coke oven] | 0 | 955411.7785
[37 empty] | Treated coke oven gas [from COG distribution] | 2830357.1264 | 0 | 0 | 0 | 0 | 0 | 0 | 0 | 0 | 0 | 0 | 0 | 0 | 0 | 0 | Treated coke oven gas [from COG distribution] | 1213010.197 | 0
[37 empty] | Treated coke oven gas [from COG treatment] | 0 | 0 | 0 | 0 | 4043367.3234 | 0 | 0 | 0 | 0 | 0 | 0 | 0 | 0 | 0 | 0 | Treated coke oven gas [from COG treatment] | 0 | 0
[38 empty] | U | [15 empty] | Y
| Anthracite [from Coke oven] | Ash [from Coke oven] | Blast furnace gas [from Blast furnace] | Blast furnace mixture [from Mixer] | Coal [from Coal beneficiation] | Coal [from Coal extraction] | Coal [from Coal hauling] | Coal [from Resources] | Coke oven gas [from Coke oven] | Combustion Air [from Resources] | Combustion emissions [from Coal extraction] | Combustion emissions [from Coke oven] | Combustion emissions [from Iron ore extraction] | Combustion emissions [from Limestone extraction] | Electricity | Fuel oil | Gas/diesel oil excl. biofuels | Iron ore [from Iron ore beneficiation] | Iron ore [from Iron ore extraction] | Iron ore [from Iron ore hauling] | Iron ore [from Resources] | Iron ore impurities [from Iron ore beneficiation] | Kiln emissions [from Rotary kiln] | Limestone [from Limestone beneficiation] | Limestone [from Limestone extraction] | Limestone [from Limestone hauling] | Limestone [from Resources] | Magnesium oxide [from Rotary kiln] | Motor gasoline excl. biofuels | Natural gas | Pig iron [from Blast furnace] | Pig iron slag [from Blast furnace] | Quicklime [from Rotary kiln] | Tar [from Coke oven] | Treated coke oven gas [from COG distribution] | Treated coke oven gas [from COG treatment]
Blast furnace | 0 | 0 | 404209.1582 | 0 | 0 | 0 | 0 | 0 | 0 | 0 | 0 | 0 | 0 | 0 | 0 | 0 | 0 | 0 | 0 | 0 | 0 | 0 | 0 | 0 | 0 | 0 | 0 | 0 | 0 | 0 | 4157895.2985 | 67875.3562 | 0 | 0 | 0 | 0
Coal beneficiation | 0 | 0 | 0 | 0 | 8855804.3203 | 0 | 0 | 0 | 0 | 0 | 0 | 0 | 0 | 0 | 0 | 0 | 0 | 0 | 0 | 0 | 0 | 0 | 0 | 0 | 0 | 0 | 0 | 0 | 0 | 0 | 0 | 0 | 0 | 0 | 0 | 0
Coal extraction | 0 | 0 | 0 | 0 | 0 | 8855804.3203 | 0 | 0 | 0 | 0 | 555.7744 | 0 | 0 | 0 | 0 | 0 | 0 | 0 | 0 | 0 | 0 | 0 | 0 | 0 | 0 | 0 | 0 | 0 | 0 | 0 | 0 | 0 | 0 | 0 | 0 | 0
Coal hauling | 0 | 0 | 0 | 0 | 0 | 0 | 8855804.3203 | 0 | 0 | 0 | 0 | 0 | 0 | 0 | 0 | 0 | 0 | 0 | 0 | 0 | 0 | 0 | 0 | 0 | 0 | 0 | 0 | 0 | 0 | 0 | 0 | 0 | 0 | 0 | 0 | 0
COG distribution | 0 | 0 | 0 | 0 | 0 | 0 | 0 | 0 | 0 | 0 | 0 | 0 | 0 | 0 | 0 | 0 | 0 | 0 | 0 | 0 | 0 | 0 | 0 | 0 | 0 | 0 | 0 | 0 | 0 | 0 | 0 | 0 | 0 | 0 | 4043367.3234 | 0
COG treatment | 0 | 0 | 0 | 0 | 0 | 0 | 0 | 0 | 0 | 0 | 0 | 0 | 0 | 0 | 0 | 0 | 0 | 0 | 0 | 0 | 0 | 0 | 0 | 0 | 0 | 0 | 0 | 0 | 0 | 0 | 0 | 0 | 0 | 0 | 0 | 4043367.3234
Coke oven | 6408288.6211 | 8991.6203 | 0 | 0 | 0 | 0 | 0 | 0 | 4026178.1361 | 0 | 0 | 303788.2655 | 0 | 0 | 0 | 0 | 0 | 0 | 0 | 0 | 0 | 0 | 0 | 0 | 0 | 0 | 0 | 0 | 0 | 0 | 0 | 0 | 0 | 955411.7785 | 0 | 0
Iron ore beneficiation | 0 | 0 | 0 | 0 | 0 | 0 | 0 | 0 | 0 | 0 | 0 | 0 | 0 | 0 | 0 | 0 | 0 | 88071.7062 | 0 | 0 | 0 | 21722.8923 | 0 | 0 | 0 | 0 | 0 | 0 | 0 | 0 | 0 | 0 | 0 | 0 | 0 | 0
Iron ore extraction | 0 | 0 | 0 | 0 | 0 | 0 | 0 | 0 | 0 | 0 | 0 | 0 | 2244.7961 | 0 | 0 | 0 | 0 | 0 | 108184.8597 | 0 | 0 | 0 | 0 | 0 | 0 | 0 | 0 | 0 | 0 | 0 | 0 | 0 | 0 | 0 | 0 | 0
Iron ore hauling | 0 | 0 | 0 | 0 | 0 | 0 | 0 | 0 | 0 | 0 | 0 | 0 | 0 | 0 | 0 | 0 | 0 | 0 | 0 | 108184.8597 | 0 | 0 | 0 | 0 | 0 | 0 | 0 | 0 | 0 | 0 | 0 | 0 | 0 | 0 | 0 | 0
Limestone beneficiation | 0 | 0 | 0 | 0 | 0 | 0 | 0 | 0 | 0 | 0 | 0 | 0 | 0 | 0 | 0 | 0 | 0 | 0 | 0 | 0 | 0 | 0 | 0 | 25297.0519 | 0 | 0 | 0 | 0 | 0 | 0 | 0 | 0 | 0 | 0 | 0 | 0
Limestone extraction | 0 | 0 | 0 | 0 | 0 | 0 | 0 | 0 | 0 | 0 | 0 | 0 | 0 | 6.7178 | 0 | 0 | 0 | 0 | 0 | 0 | 0 | 0 | 0 | 0 | 25297.0519 | 0 | 0 | 0 | 0 | 0 | 0 | 0 | 0 | 0 | 0 | 0
Limestone hauling | 0 | 0 | 0 | 0 | 0 | 0 | 0 | 0 | 0 | 0 | 0 | 0 | 0 | 0 | 0 | 0 | 0 | 0 | 0 | 0 | 0 | 0 | 0 | 0 | 0 | 25297.0519 | 0 | 0 | 0 | 0 | 0 | 0 | 0 | 0 | 0 | 0
Mixer | 0 | 0 | 0 | 6684057.4589 | 0 | 0 | 0 | 0 | 0 | 0 | 0 | 0 | 0 | 0 | 0 | 0 | 0 | 0 | 0 | 0 | 0 | 0 | 0 | 0 | 0 | 0 | 0 | 0 | 0 | 0 | 0 | 0 | 0 | 0 | 0 | 0
Rotary kiln | 0 | 0 | 0 | 0 | 0 | 0 | 0 | 0 | 0 | 0 | 0 | 0 | 0 | 0 | 0 | 0 | 0 | 0 | 0 | 0 | 0 | 0 | 87222.1353 | 0 | 0 | 0 | 0 | 7739.2512 | 0 | 0 | 0 | 0 | 242016.0761 | 0 | 0 | 0
V
| Anthracite [from Coke oven] | Ash [from Coke oven] | Blast furnace gas [from Blast furnace] | Blast furnace mixture [from Mixer] | Coal [from Coal beneficiation] | Coal [from Coal extraction] | Coal [from Coal hauling] | Coal [from Resources] | Coke oven gas [from Coke oven] | Combustion Air [from Resources] | Combustion emissions [from Coal extraction] | Combustion emissions [from Coke oven] | Combustion emissions [from Iron ore extraction] | Combustion emissions [from Limestone extraction] | Electricity | Fuel oil | Gas/diesel oil excl. biofuels | Iron ore [from Iron ore beneficiation] | Iron ore [from Iron ore extraction] | Iron ore [from Iron ore hauling] | Iron ore [from Resources] | Iron ore impurities [from Iron ore beneficiation] | Kiln emissions [from Rotary kiln] | Limestone [from Limestone beneficiation] | Limestone [from Limestone extraction] | Limestone [from Limestone hauling] | Limestone [from Resources] | Magnesium oxide [from Rotary kiln] | Motor gasoline excl. biofuels | Natural gas | Pig iron [from Blast furnace] | Pig iron slag [from Blast furnace] | Quicklime [from Rotary kiln] | Tar [from Coke oven] | Treated coke oven gas [from COG distribution] | Treated coke oven gas [from COG treatment]
Resources [of Iron ore] | 0 | 0 | 0 | 0 | 0 | 0 | 0 | 0 | 0 | 0 | 0 | 0 | 0 | 0 | 0 | 0 | 0 | 0 | 0 | 0 | 108184.8597 | 0 | 0 | 0 | 0 | 0 | 0 | 0 | 0 | 0 | 0 | 0 | 0 | 0 | 0 | 0
Resources [of Limestone] | 0 | 0 | 0 | 0 | 0 | 0 | 0 | 0 | 0 | 0 | 0 | 0 | 0 | 0 | 0 | 0 | 0 | 0 | 0 | 0 | 0 | 0 | 0 | 0 | 0 | 0 | 25297.0519 | 0 | 0 | 0 | 0 | 0 | 0 | 0 | 0 | 0
Resources [of Coal] | 0 | 0 | 0 | 0 | 0 | 0 | 0 | 8850991.3601 | 0 | 0 | 0 | 0 | 0 | 0 | 0 | 0 | 0 | 0 | 0 | 0 | 0 | 0 | 0 | 0 | 0 | 0 | 0 | 0 | 0 | 0 | 0 | 0 | 0 | 0 | 0 | 0
Resources [of Combustion air] | 0 | 0 | 0 | 0 | 0 | 0 | 0 | 0 | 0 | 29146.4605 | 0 | 0 | 0 | 0 | 0 | 0 | 0 | 0 | 0 | 0 | 0 | 0 | 0 | 0 | 0 | 0 | 0 | 0 | 0 | 0 | 0 | 0 | 0 | 0 | 0 | 0
R

## X
| kJ | [26 empty] | Anthracite [from Resources] | Coal liquefaction plants | Coal mines | Coking coal [from Resources] | Crude oil | Crude oil [from Resources] | Electricity | Fuel oil | Gas-to-liquids (GTL) plants | Gas/diesel oil excl. biofuels | Hydro | Hydro [from Resources] | Main activity producer electricity plants | Manufacture [of Hydro] | Manufacture [of Nuclear] | Manufacture [of Primary solid biofuels] | Manufacture [of Solar photovoltaics] | Manufacture [of Wind] | Motor gasoline excl. biofuels | Natural gas | Natural gas [from Resources] | Natural gas extraction | Natural gas liquids | Natural gas liquids [from Resources] | Nuclear | Nuclear [from Resources] | Nuclear industry | Oil extraction | Oil refineries | Other bituminous coal | Other bituminous coal [from Resources] | Other hydrocarbons | Primary solid biofuels | Primary solid biofuels [from Resources] | Refinery gas | Solar photovoltaics | Solar photovoltaics [from Resources] | Transfers | Wind | Wind [from Resources] |  | Anthracite [from Resources] | Coal liquefaction plants | Coal mines | Coking coal [from Resources] | Crude oil | Crude oil [from Resources] | Electricity | Fuel oil | Gas-to-liquids (GTL) plants | Gas/diesel oil excl. biofuels | Hydro | Hydro [from Resources] | Main activity producer electricity plants | Manufacture [of Hydro] | Manufacture [of Nuclear] | Manufacture [of Primary solid biofuels] | Manufacture [of Solar photovoltaics] | Manufacture [of Wind] | Motor gasoline excl. biofuels | Natural gas | Natural gas [from Resources] | Natural gas extraction | Natural gas liquids | Natural gas liquids [from Resources] | Nuclear | Nuclear [from Resources] | Nuclear industry | Oil extraction | Oil refineries | Other bituminous coal | Other bituminous coal [from Resources] | Other hydrocarbons | Primary solid biofuels | Primary solid biofuels [from Resources] | Refinery gas | Solar photovoltaics | Solar photovoltaics [from Resources] | Transfers | Wind | Wind [from Resources]
Anthracite | 1 | [25 empty] | Anthracite [from Resources] | 0 | 0 | 0 | 0 | 0 | 0 | 0 | 0 | 0 | 0 | 0 | 0 | 0 | 0 | 0 | 0 | 0 | 0 | 0 | 0 | 0 | 0 | 0 | 0 | 0 | 0 | 0 | 0 | 0 | 0 | 0 | 0 | 0 | 0 | 0 | 0 | 0 | 0 | 0 | 0 | Anthracite [from Resources] | 0 | 0 | 0 | 0 | 0 | 0 | 0 | 0 | 0 | 0 | 0 | 0 | 0 | 0 | 0 | 0 | 0 | 0 | 0 | 0 | 0 | 0 | 0 | 0 | 0 | 0 | 0 | 0 | 0 | 0 | 0 | 0 | 0 | 0 | 0 | 0 | 0 | 0 | 0 | 0
Anthracite [from Resources] | 1 | [25 empty] | Coal liquefaction plants | 0 | 0 | 0 | 0 | 0 | 0 | 0 | 0 | 0 | 0 | 0 | 0 | 0 | 0 | 0 | 0 | 0 | 0 | 0 | 0 | 0 | 0 | 0 | 0 | 0 | 0 | 0 | 0 | 0 | 0 | 0 | 0 | 0 | 0 | 0 | 0 | 0 | 0 | 0 | 0 | Coal liquefaction plants | 0 | 0 | 0 | 0 | 0 | 0 | 0 | 0 | 0 | 0 | 0 | 0 | 0 | 0 | 0 | 0 | 0 | 0 | 0 | 0 | 0 | 0 | 0 | 0 | 0 | 0 | 0 | 0 | 0 | 0 | 0 | 0 | 0 | 0 | 0 | 0 | 0 | 0 | 0 | 0
Aviation gasoline | 1 | [25 empty] | Coal mines | 0 | 0 | 0 | 0 | 0 | 0 | 0 | 0 | 0 | 0 | 0 | 0 | 0 | 0 | 0 | 0 | 0 | 0 | 0 | 0 | 0 | 0 | 0 | 0 | 0 | 0 | 0 | 0 | 0 | 0 | 0 | 0 | 0 | 0 | 0 | 0 | 0 | 0 | 0 | 0 | Coal mines | 0 | 0 | 0 | 0 | 0 | 0 | 0 | 0 | 0 | 0 | 0 | 0 | 0 | 0 | 0 | 0 | 0 | 0 | 0 | 0 | 0 | 0 | 0 | 0 | 0 | 0 | 0 | 0 | 0 | 0 | 0 | 0 | 0 | 0 | 0 | 0 | 0 | 0 | 0 | 0
Bitumen | 1 | [25 empty] | Coking coal [from Resources] | 0 | 0 | 0 | 0 | 0 | 0 | 0 | 0 | 0 | 0 | 0 | 0 | 0 | 0 | 0 | 0 | 0 | 0 | 0 | 0 | 0 | 0 | 0 | 0 | 0 | 0 | 0 | 0 | 0 | 0 | 0 | 0 | 0 | 0 | 0 | 0 | 0 | 0 | 0 | 0 | Coking coal [from Resources] | 0 | 0 | 0 | 0 | 0 | 0 | 0 | 0 | 0 | 0 | 0 | 0 | 0 | 0 | 0 | 0 | 0 | 0 | 0 | 0 | 0 | 0 | 0 | 0 | 0 | 0 | 0 | 0 | 0 | 0 | 0 | 0 | 0 | 0 | 0 | 0 | 0 | 0 | 0 | 0
Blast furnace gas | 1 | [25 empty] | Crude oil | 0 | 0 | 0 | 0 | 0 | 0 | 0 | 0 | 0 | 0 | 0 | 0 | 0 | 0 | 0 | 0 | 0 | 0 | 0 | 0 | 0 | 0 | 0 | 0 | 0 | 0 | 0 | 0 | 0 | 0 | 0 | 0 | 0 | 0 | 0 | 0 | 0 | 0 | 0 | 0 | Crude oil | 0 | 0 | 0 | 0 | 0 | 0 | 0 | 0 | 0 | 0 | 0 | 0 | 0 | 0 | 0 | 0 | 0 | 0 | 0 | 0 | 0 | 0 | 0 | 0 | 0 | 0 | 0 | 0 | 0 | 0 | 0 | 0 | 0 | 0 | 0 | 0 | 0 | 0 | 0 | 0
Charcoal | 1 | [25 empty] | Crude oil [from Resources] | 0 | 0 | 0 | 0 | 0 | 0 | 0 | 0 | 0 | 0 | 0 | 0 | 0 | 0 | 0 | 0 | 0 | 0 | 0 | 0 | 0 | 0 | 0 | 0 | 0 | 0 | 0 | 0 | 0 | 0 | 0 | 0 | 0 | 0 | 0 | 0 | 0 | 0 | 0 | 0 | Crude oil [from Resources] | 0 | 0 | 0 | 0 | 0 | 0 | 0 | 0 | 0 | 0 | 0 | 0 | 0 | 0 | 0 | 0 | 0 | 0 | 0 | 0 | 0 | 0 | 0 | 0 | 0 | 0 | 0 | 0 | 0 | 0 | 0 | 0 | 0 | 0 | 0 | 0 | 0 | 0 | 0 | 0
Coal liquefaction plants | 0 | [25 empty] | Electricity | 0 | 0 | 5820.7322 | 0 | 0 | 0 | 0 | 0 | 0 | 0 | 0 | 0 | 67354.0205 | 0 | 0 | 0 | 0 | 0 | 0 | 0 | 0 | 0 | 0 | 0 | 0 | 0 | 0 | 0 | 3155.6357 | 0 | 0 | 0 | 0 | 0 | 0 | 0 | 0 | 0 | 0 | 0 | Electricity | 0 | 0 | 1 | 0 | 0 | 0 | 0 | 0 | 0 | 0 | 0 | 0 | 1 | 0 | 0 | 0 | 0 | 0 | 0 | 0 | 0 | 0 | 0 | 0 | 0 | 0 | 0 | 0 | 1 | 0 | 0 | 0 | 0 | 0 | 0 | 0 | 0 | 0 | 0 | 0
Coal mines | 0 | [25 empty] | Fuel oil | 0 | 0 | 0 | 0 | 0 | 0 | 0 | 0 | 0 | 0 | 0 | 0 | 0 | 0 | 0 | 0 | 0 | 0 | 0 | 0 | 0 | 0 | 0 | 0 | 0 | 0 | 0 | 0 | 0 | 0 | 0 | 0 | 0 | 0 | 0 | 0 | 0 | 0 | 0 | 0 | Fuel oil | 0 | 0 | 0 | 0 | 0 | 0 | 0 | 0 | 0 | 0 | 0 | 0 | 0 | 0 | 0 | 0 | 0 | 0 | 0 | 0 | 0 | 0 | 0 | 0 | 0 | 0 | 0 | 0 | 0 | 0 | 0 | 0 | 0 | 0 | 0 | 0 | 0 | 0 | 0 | 0
Coke oven coke | 1 | [25 empty] | Gas-to-liquids (GTL) plants | 0 | 0 | 0 | 0 | 0 | 0 | 0 | 0 | 0 | 0 | 0 | 0 | 0 | 0 | 0 | 0 | 0 | 0 | 0 | 0 | 0 | 0 | 0 | 0 | 0 | 0 | 0 | 0 | 0 | 0 | 0 | 0 | 0 | 0 | 0 | 0 | 0 | 0 | 0 | 0 | Gas-to-liquids (GTL) plants | 0 | 0 | 0 | 0 | 0 | 0 | 0 | 0 | 0 | 0 | 0 | 0 | 0 | 0 | 0 | 0 | 0 | 0 | 0 | 0 | 0 | 0 | 0 | 0 | 0 | 0 | 0 | 0 | 0 | 0 | 0 | 0 | 0 | 0 | 0 | 0 | 0 | 0 | 0 | 0
Coke oven gas | 1 | [25 empty] | Gas/diesel oil excl. biofuels | 0 | 0 | 0 | 0 | 0 | 0 | 0 | 0 | 0 | 0 | 0 | 0 | 0 | 0 | 0 | 0 | 0 | 0 | 0 | 0 | 0 | 0 | 0 | 0 | 0 | 0 | 0 | 0 | 0 | 0 | 0 | 0 | 0 | 0 | 0 | 0 | 0 | 0 | 0 | 0 | Gas/diesel oil excl. biofuels | 0 | 0 | 0 | 0 | 0 | 0 | 0 | 0 | 0 | 0 | 0 | 0 | 0 | 0 | 0 | 0 | 0 | 0 | 0 | 0 | 0 | 0 | 0 | 0 | 0 | 0 | 0 | 0 | 0 | 0 | 0 | 0 | 0 | 0 | 0 | 0 | 0 | 0 | 0 | 0
Coking coal | 1 | [25 empty] | Hydro | 0 | 0 | 0 | 0 | 0 | 0 | 0 | 0 | 0 | 0 | 0 | 0 | 0 | 0 | 0 | 0 | 0 | 0 | 0 | 0 | 0 | 0 | 0 | 0 | 0 | 0 | 0 | 0 | 0 | 0 | 0 | 0 | 0 | 0 | 0 | 0 | 0 | 0 | 0 | 0 | Hydro | 0 | 0 | 0 | 0 | 0 | 0 | 0 | 0 | 0 | 0 | 0 | 0 | 0 | 0 | 0 | 0 | 0 | 0 | 0 | 0 | 0 | 0 | 0 | 0 | 0 | 0 | 0 | 0 | 0 | 0 | 0 | 0 | 0 | 0 | 0 | 0 | 0 | 0 | 0 | 0
Coking coal [from Resources] | 1 | [25 empty] | Hydro [from Resources] | 0 | 0 | 0 | 0 | 0 | 0 | 0 | 0 | 0 | 0 | 0 | 0 | 0 | 0 | 0 | 0 | 0 | 0 | 0 | 0 | 0 | 0 | 0 | 0 | 0 | 0 | 0 | 0 | 0 | 0 | 0 | 0 | 0 | 0 | 0 | 0 | 0 | 0 | 0 | 0 | Hydro [from Resources] | 0 | 0 | 0 | 0 | 0 | 0 | 0 | 0 | 0 | 0 | 0 | 0 | 0 | 0 | 0 | 0 | 0 | 0 | 0 | 0 | 0 | 0 | 0 | 0 | 0 | 0 | 0 | 0 | 0 | 0 | 0 | 0 | 0 | 0 | 0 | 0 | 0 | 0 | 0 | 0
Crude oil | 1 | [25 empty] | Main activity producer electricity plants | 0 | 0 | 0 | 0 | 0 | 0 | 0 | 0 | 0 | 0 | 0 | 0 | 0 | 0 | 0 | 0 | 0 | 0 | 0 | 0 | 0 | 0 | 0 | 0 | 0 | 0 | 0 | 0 | 0 | 0 | 0 | 0 | 0 | 0 | 0 | 0 | 0 | 0 | 0 | 0 | Main activity producer electricity plants | 0 | 0 | 0 | 0 | 0 | 0 | 0 | 0 | 0 | 0 | 0 | 0 | 0 | 0 | 0 | 0 | 0 | 0 | 0 | 0 | 0 | 0 | 0 | 0 | 0 | 0 | 0 | 0 | 0 | 0 | 0 | 0 | 0 | 0 | 0 | 0 | 0 | 0 | 0 | 0
Crude oil [from Resources] | 1 | [25 empty] | Manufacture [of Hydro] | 0 | 0 | 0 | 0 | 0 | 0 | 0 | 0 | 0 | 0 | 0 | 0 | 0 | 0 | 0 | 0 | 0 | 0 | 0 | 0 | 0 | 0 | 0 | 0 | 0 | 0 | 0 | 0 | 0 | 0 | 0 | 0 | 0 | 0 | 0 | 0 | 0 | 0 | 0 | 0 | Manufacture [of Hydro] | 0 | 0 | 0 | 0 | 0 | 0 | 0 | 0 | 0 | 0 | 0 | 0 | 0 | 0 | 0 | 0 | 0 | 0 | 0 | 0 | 0 | 0 | 0 | 0 | 0 | 0 | 0 | 0 | 0 | 0 | 0 | 0 | 0 | 0 | 0 | 0 | 0 | 0 | 0 | 0
Electricity | 1 | [25 empty] | Manufacture [of Nuclear] | 0 | 0 | 0 | 0 | 0 | 0 | 0 | 0 | 0 | 0 | 0 | 0 | 0 | 0 | 0 | 0 | 0 | 0 | 0 | 0 | 0 | 0 | 0 | 0 | 0 | 0 | 0 | 0 | 0 | 0 | 0 | 0 | 0 | 0 | 0 | 0 | 0 | 0 | 0 | 0 | Manufacture [of Nuclear] | 0 | 0 | 0 | 0 | 0 | 0 | 0 | 0 | 0 | 0 | 0 | 0 | 0 | 0 | 0 | 0 | 0 | 0 | 0 | 0 | 0 | 0 | 0 | 0 | 0 | 0 | 0 | 0 | 0 | 0 | 0 | 0 | 0 | 0 | 0 | 0 | 0 | 0 | 0 | 0
Fuel oil | 1 | [25 empty] | Manufacture [of Primary solid biofuels] | 0 | 0 | 0 | 0 | 0 | 0 | 0 | 0 | 0 | 0 | 0 | 0 | 0 | 0 | 0 | 0 | 0 | 0 | 0 | 0 | 0 | 0 | 0 | 0 | 0 | 0 | 0 | 0 | 0 | 0 | 0 | 0 | 0 | 0 | 0 | 0 | 0 | 0 | 0 | 0 | Manufacture [of Primary solid biofuels] | 0 | 0 | 0 | 0 | 0 | 0 | 0 | 0 | 0 | 0 | 0 | 0 | 0 | 0 | 0 | 0 | 0 | 0 | 0 | 0 | 0 | 0 | 0 | 0 | 0 | 0 | 0 | 0 | 0 | 0 | 0 | 0 | 0 | 0 | 0 | 0 | 0 | 0 | 0 | 0
Gas works gas | 1 | [25 empty] | Manufacture [of Solar photovoltaics] | 0 | 0 | 0 | 0 | 0 | 0 | 0 | 0 | 0 | 0 | 0 | 0 | 0 | 0 | 0 | 0 | 0 | 0 | 0 | 0 | 0 | 0 | 0 | 0 | 0 | 0 | 0 | 0 | 0 | 0 | 0 | 0 | 0 | 0 | 0 | 0 | 0 | 0 | 0 | 0 | Manufacture [of Solar photovoltaics] | 0 | 0 | 0 | 0 | 0 | 0 | 0 | 0 | 0 | 0 | 0 | 0 | 0 | 0 | 0 | 0 | 0 | 0 | 0 | 0 | 0 | 0 | 0 | 0 | 0 | 0 | 0 | 0 | 0 | 0 | 0 | 0 | 0 | 0 | 0 | 0 | 0 | 0 | 0 | 0
Gas-to-liquids (GTL) plants | 0 | [25 empty] | Manufacture [of Wind] | 0 | 0 | 0 | 0 | 0 | 0 | 0 | 0 | 0 | 0 | 0 | 0 | 0 | 0 | 0 | 0 | 0 | 0 | 0 | 0 | 0 | 0 | 0 | 0 | 0 | 0 | 0 | 0 | 0 | 0 | 0 | 0 | 0 | 0 | 0 | 0 | 0 | 0 | 0 | 0 | Manufacture [of Wind] | 0 | 0 | 0 | 0 | 0 | 0 | 0 | 0 | 0 | 0 | 0 | 0 | 0 | 0 | 0 | 0 | 0 | 0 | 0 | 0 | 0 | 0 | 0 | 0 | 0 | 0 | 0 | 0 | 0 | 0 | 0 | 0 | 0 | 0 | 0 | 0 | 0 | 0 | 0 | 0
Gas/diesel oil excl. biofuels | 1 | [25 empty] | Motor gasoline excl. biofuels | 0 | 0 | 0 | 0 | 0 | 0 | 0 | 0 | 0 | 0 | 0 | 0 | 0 | 0 | 0 | 0 | 0 | 0 | 0 | 0 | 0 | 0 | 0 | 0 | 0 | 0 | 0 | 0 | 0 | 0 | 0 | 0 | 0 | 0 | 0 | 0 | 0 | 0 | 0 | 0 | Motor gasoline excl. biofuels | 0 | 0 | 0 | 0 | 0 | 0 | 0 | 0 | 0 | 0 | 0 | 0 | 0 | 0 | 0 | 0 | 0 | 0 | 0 | 0 | 0 | 0 | 0 | 0 | 0 | 0 | 0 | 0 | 0 | 0 | 0 | 0 | 0 | 0 | 0 | 0 | 0 | 0 | 0 | 0
Hydro | 1 | [25 empty] | Natural gas | 0 | 0 | 0 | 0 | 0 | 0 | 0 | 0 | 0 | 0 | 0 | 0 | 0 | 0 | 0 | 0 | 0 | 0 | 0 | 0 | 0 | 0 | 0 | 0 | 0 | 0 | 0 | 0 | 0 | 0 | 0 | 0 | 0 | 0 | 0 | 0 | 0 | 0 | 0 | 0 | Natural gas | 0 | 0 | 0 | 0 | 0 | 0 | 0 | 0 | 0 | 0 | 0 | 0 | 0 | 0 | 0 | 0 | 0 | 0 | 0 | 0 | 0 | 0 | 0 | 0 | 0 | 0 | 0 | 0 | 0 | 0 | 0 | 0 | 0 | 0 | 0 | 0 | 0 | 0 | 0 | 0
Hydro [from Resources] | 1 | [25 empty] | Natural gas [from Resources] | 0 | 0 | 0 | 0 | 0 | 0 | 0 | 0 | 0 | 0 | 0 | 0 | 0 | 0 | 0 | 0 | 0 | 0 | 0 | 0 | 0 | 0 | 0 | 0 | 0 | 0 | 0 | 0 | 0 | 0 | 0 | 0 | 0 | 0 | 0 | 0 | 0 | 0 | 0 | 0 | Natural gas [from Resources] | 0 | 0 | 0 | 0 | 0 | 0 | 0 | 0 | 0 | 0 | 0 | 0 | 0 | 0 | 0 | 0 | 0 | 0 | 0 | 0 | 0 | 0 | 0 | 0 | 0 | 0 | 0 | 0 | 0 | 0 | 0 | 0 | 0 | 0 | 0 | 0 | 0 | 0 | 0 | 0
Kerosene type jet fuel excl. biofuels | 1 | [25 empty] | Natural gas extraction | 0 | 0 | 0 | 0 | 0 | 0 | 0 | 0 | 0 | 0 | 0 | 0 | 0 | 0 | 0 | 0 | 0 | 0 | 0 | 0 | 0 | 0 | 0 | 0 | 0 | 0 | 0 | 0 | 0 | 0 | 0 | 0 | 0 | 0 | 0 | 0 | 0 | 0 | 0 | 0 | Natural gas extraction | 0 | 0 | 0 | 0 | 0 | 0 | 0 | 0 | 0 | 0 | 0 | 0 | 0 | 0 | 0 | 0 | 0 | 0 | 0 | 0 | 0 | 0 | 0 | 0 | 0 | 0 | 0 | 0 | 0 | 0 | 0 | 0 | 0 | 0 | 0 | 0 | 0 | 0 | 0 | 0
Liquefied petroleum gases (LPG) | 1 | [25 empty] | Natural gas liquids | 0 | 0 | 0 | 0 | 0 | 0 | 0 | 0 | 0 | 0 | 0 | 0 | 0 | 0 | 0 | 0 | 0 | 0 | 0 | 0 | 0 | 0 | 0 | 0 | 0 | 0 | 0 | 0 | 0 | 0 | 0 | 0 | 0 | 0 | 0 | 0 | 0 | 0 | 0 | 0 | Natural gas liquids | 0 | 0 | 0 | 0 | 0 | 0 | 0 | 0 | 0 | 0 | 0 | 0 | 0 | 0 | 0 | 0 | 0 | 0 | 0 | 0 | 0 | 0 | 0 | 0 | 0 | 0 | 0 | 0 | 0 | 0 | 0 | 0 | 0 | 0 | 0 | 0 | 0 | 0 | 0 | 0
Lubricants | 1 | [25 empty] | Natural gas liquids [from Resources] | 0 | 0 | 0 | 0 | 0 | 0 | 0 | 0 | 0 | 0 | 0 | 0 | 0 | 0 | 0 | 0 | 0 | 0 | 0 | 0 | 0 | 0 | 0 | 0 | 0 | 0 | 0 | 0 | 0 | 0 | 0 | 0 | 0 | 0 | 0 | 0 | 0 | 0 | 0 | 0 | Natural gas liquids [from Resources] | 0 | 0 | 0 | 0 | 0 | 0 | 0 | 0 | 0 | 0 | 0 | 0 | 0 | 0 | 0 | 0 | 0 | 0 | 0 | 0 | 0 | 0 | 0 | 0 | 0 | 0 | 0 | 0 | 0 | 0 | 0 | 0 | 0 | 0 | 0 | 0 | 0 | 0 | 0 | 0
Main activity producer electricity plants | 0 | [25 empty] | Nuclear | 0 | 0 | 0 | 0 | 0 | 0 | 0 | 0 | 0 | 0 | 0 | 0 | 0 | 0 | 0 | 0 | 0 | 0 | 0 | 0 | 0 | 0 | 0 | 0 | 0 | 0 | 0 | 0 | 0 | 0 | 0 | 0 | 0 | 0 | 0 | 0 | 0 | 0 | 0 | 0 | Nuclear | 0 | 0 | 0 | 0 | 0 | 0 | 0 | 0 | 0 | 0 | 0 | 0 | 0 | 0 | 0 | 0 | 0 | 0 | 0 | 0 | 0 | 0 | 0 | 0 | 0 | 0 | 0 | 0 | 0 | 0 | 0 | 0 | 0 | 0 | 0 | 0 | 0 | 0 | 0 | 0
Manufacture [of Hydro] | 0 | [25 empty] | Nuclear [from Resources] | 0 | 0 | 0 | 0 | 0 | 0 | 0 | 0 | 0 | 0 | 0 | 0 | 0 | 0 | 0 | 0 | 0 | 0 | 0 | 0 | 0 | 0 | 0 | 0 | 0 | 0 | 0 | 0 | 0 | 0 | 0 | 0 | 0 | 0 | 0 | 0 | 0 | 0 | 0 | 0 | Nuclear [from Resources] | 0 | 0 | 0 | 0 | 0 | 0 | 0 | 0 | 0 | 0 | 0 | 0 | 0 | 0 | 0 | 0 | 0 | 0 | 0 | 0 | 0 | 0 | 0 | 0 | 0 | 0 | 0 | 0 | 0 | 0 | 0 | 0 | 0 | 0 | 0 | 0 | 0 | 0 | 0 | 0
Manufacture [of Nuclear] | 0 | [25 empty] | Nuclear industry | 0 | 0 | 0 | 0 | 0 | 0 | 0 | 0 | 0 | 0 | 0 | 0 | 0 | 0 | 0 | 0 | 0 | 0 | 0 | 0 | 0 | 0 | 0 | 0 | 0 | 0 | 0 | 0 | 0 | 0 | 0 | 0 | 0 | 0 | 0 | 0 | 0 | 0 | 0 | 0 | Nuclear industry | 0 | 0 | 0 | 0 | 0 | 0 | 0 | 0 | 0 | 0 | 0 | 0 | 0 | 0 | 0 | 0 | 0 | 0 | 0 | 0 | 0 | 0 | 0 | 0 | 0 | 0 | 0 | 0 | 0 | 0 | 0 | 0 | 0 | 0 | 0 | 0 | 0 | 0 | 0 | 0
Manufacture [of Primary solid biofuels] | 0 | [25 empty] | Oil extraction | 0 | 0 | 0 | 0 | 0 | 0 | 0 | 0 | 0 | 0 | 0 | 0 | 0 | 0 | 0 | 0 | 0 | 0 | 0 | 0 | 0 | 0 | 0 | 0 | 0 | 0 | 0 | 0 | 0 | 0 | 0 | 0 | 0 | 0 | 0 | 0 | 0 | 0 | 0 | 0 | Oil extraction | 0 | 0 | 0 | 0 | 0 | 0 | 0 | 0 | 0 | 0 | 0 | 0 | 0 | 0 | 0 | 0 | 0 | 0 | 0 | 0 | 0 | 0 | 0 | 0 | 0 | 0 | 0 | 0 | 0 | 0 | 0 | 0 | 0 | 0 | 0 | 0 | 0 | 0 | 0 | 0
Manufacture [of Solar photovoltaics] | 0 | [25 empty] | Oil refineries | 0 | 0 | 0 | 0 | 0 | 0 | 0 | 0 | 0 | 0 | 0 | 0 | 0 | 0 | 0 | 0 | 0 | 0 | 0 | 0 | 0 | 0 | 0 | 0 | 0 | 0 | 0 | 0 | 0 | 0 | 0 | 0 | 0 | 0 | 0 | 0 | 0 | 0 | 0 | 0 | Oil refineries | 0 | 0 | 0 | 0 | 0 | 0 | 0 | 0 | 0 | 0 | 0 | 0 | 0 | 0 | 0 | 0 | 0 | 0 | 0 | 0 | 0 | 0 | 0 | 0 | 0 | 0 | 0 | 0 | 0 | 0 | 0 | 0 | 0 | 0 | 0 | 0 | 0 | 0 | 0 | 0
Manufacture [of Wind] | 0 | [25 empty] | Other bituminous coal | 0 | 58054.5752 | 0 | 0 | 0 | 0 | 0 | 0 | 0 | 0 | 0 | 0 | 0 | 0 | 0 | 0 | 0 | 0 | 0 | 0 | 0 | 0 | 0 | 0 | 0 | 0 | 0 | 0 | 0 | 0 | 0 | 0 | 0 | 0 | 0 | 0 | 0 | 0 | 0 | 0 | Other bituminous coal | 0 | 0.72465 | 0 | 0 | 0 | 0 | 0 | 0 | 0 | 0 | 0 | 0 | 0 | 0 | 0 | 0 | 0 | 0 | 0 | 0 | 0 | 0 | 0 | 0 | 0 | 0 | 0 | 0 | 0 | 0 | 0 | 0 | 0 | 0 | 0 | 0 | 0 | 0 | 0 | 0
Motor gasoline excl. biofuels | 1 | [25 empty] | Other bituminous coal [from Resources] | 0 | 0 | 0 | 0 | 0 | 0 | 0 | 0 | 0 | 0 | 0 | 0 | 0 | 0 | 0 | 0 | 0 | 0 | 0 | 0 | 0 | 0 | 0 | 0 | 0 | 0 | 0 | 0 | 0 | 0 | 0 | 0 | 0 | 0 | 0 | 0 | 0 | 0 | 0 | 0 | Other bituminous coal [from Resources] | 0 | 0 | 0 | 0 | 0 | 0 | 0 | 0 | 0 | 0 | 0 | 0 | 0 | 0 | 0 | 0 | 0 | 0 | 0 | 0 | 0 | 0 | 0 | 0 | 0 | 0 | 0 | 0 | 0 | 0 | 0 | 0 | 0 | 0 | 0 | 0 | 0 | 0 | 0 | 0
Natural gas | 1 | [25 empty] | Other hydrocarbons | 0 | 0 | 0 | 0 | 0 | 0 | 0 | 0 | 0 | 0 | 0 | 0 | 0 | 0 | 0 | 0 | 0 | 0 | 0 | 0 | 0 | 0 | 0 | 0 | 0 | 0 | 0 | 0 | 0 | 0 | 0 | 0 | 0 | 0 | 0 | 0 | 0 | 0 | 0 | 0 | Other hydrocarbons | 0 | 0 | 0 | 0 | 0 | 0 | 0 | 0 | 0 | 0 | 0 | 0 | 0 | 0 | 0 | 0 | 0 | 0 | 0 | 0 | 0 | 0 | 0 | 0 | 0 | 0 | 0 | 0 | 0 | 0 | 0 | 0 | 0 | 0 | 0 | 0 | 0 | 0 | 0 | 0
Natural gas [from Resources] | 1 | [25 empty] | Primary solid biofuels | 0 | 0 | 0 | 0 | 0 | 0 | 0 | 0 | 0 | 0 | 0 | 0 | 0 | 0 | 0 | 0 | 0 | 0 | 0 | 0 | 0 | 0 | 0 | 0 | 0 | 0 | 0 | 0 | 0 | 0 | 0 | 0 | 0 | 0 | 0 | 0 | 0 | 0 | 0 | 0 | Primary solid biofuels | 0 | 0 | 0 | 0 | 0 | 0 | 0 | 0 | 0 | 0 | 0 | 0 | 0 | 0 | 0 | 0 | 0 | 0 | 0 | 0 | 0 | 0 | 0 | 0 | 0 | 0 | 0 | 0 | 0 | 0 | 0 | 0 | 0 | 0 | 0 | 0 | 0 | 0 | 0 | 0
Natural gas extraction | 0 | [25 empty] | Primary solid biofuels [from Resources] | 0 | 0 | 0 | 0 | 0 | 0 | 0 | 0 | 0 | 0 | 0 | 0 | 0 | 0 | 0 | 0 | 0 | 0 | 0 | 0 | 0 | 0 | 0 | 0 | 0 | 0 | 0 | 0 | 0 | 0 | 0 | 0 | 0 | 0 | 0 | 0 | 0 | 0 | 0 | 0 | Primary solid biofuels [from Resources] | 0 | 0 | 0 | 0 | 0 | 0 | 0 | 0 | 0 | 0 | 0 | 0 | 0 | 0 | 0 | 0 | 0 | 0 | 0 | 0 | 0 | 0 | 0 | 0 | 0 | 0 | 0 | 0 | 0 | 0 | 0 | 0 | 0 | 0 | 0 | 0 | 0 | 0 | 0 | 0
Natural gas liquids | 1 | [25 empty] | Refinery gas | 0 | 0 | 0 | 0 | 0 | 0 | 0 | 0 | 0 | 0 | 0 | 0 | 0 | 0 | 0 | 0 | 0 | 0 | 0 | 0 | 0 | 0 | 0 | 0 | 0 | 0 | 0 | 0 | 4306.0802 | 0 | 0 | 0 | 0 | 0 | 0 | 0 | 0 | 0 | 0 | 0 | Refinery gas | 0 | 0 | 0 | 0 | 0 | 0 | 0 | 0 | 0 | 0 | 0 | 0 | 0 | 0 | 0 | 0 | 0 | 0 | 0 | 0 | 0 | 0 | 0 | 0 | 0 | 0 | 0 | 0 | 1 | 0 | 0 | 0 | 0 | 0 | 0 | 0 | 0 | 0 | 0 | 0
Natural gas liquids [from Resources] | 1 | [25 empty] | Solar photovoltaics | 0 | 0 | 0 | 0 | 0 | 0 | 0 | 0 | 0 | 0 | 0 | 0 | 0 | 0 | 0 | 0 | 0 | 0 | 0 | 0 | 0 | 0 | 0 | 0 | 0 | 0 | 0 | 0 | 0 | 0 | 0 | 0 | 0 | 0 | 0 | 0 | 0 | 0 | 0 | 0 | Solar photovoltaics | 0 | 0 | 0 | 0 | 0 | 0 | 0 | 0 | 0 | 0 | 0 | 0 | 0 | 0 | 0 | 0 | 0 | 0 | 0 | 0 | 0 | 0 | 0 | 0 | 0 | 0 | 0 | 0 | 0 | 0 | 0 | 0 | 0 | 0 | 0 | 0 | 0 | 0 | 0 | 0
Nuclear | 1 | [25 empty] | Solar photovoltaics [from Resources] | 0 | 0 | 0 | 0 | 0 | 0 | 0 | 0 | 0 | 0 | 0 | 0 | 0 | 0 | 0 | 0 | 0 | 0 | 0 | 0 | 0 | 0 | 0 | 0 | 0 | 0 | 0 | 0 | 0 | 0 | 0 | 0 | 0 | 0 | 0 | 0 | 0 | 0 | 0 | 0 | Solar photovoltaics [from Resources] | 0 | 0 | 0 | 0 | 0 | 0 | 0 | 0 | 0 | 0 | 0 | 0 | 0 | 0 | 0 | 0 | 0 | 0 | 0 | 0 | 0 | 0 | 0 | 0 | 0 | 0 | 0 | 0 | 0 | 0 | 0 | 0 | 0 | 0 | 0 | 0 | 0 | 0 | 0 | 0
Nuclear [from Resources] | 1 | [25 empty] | Transfers | 0 | 0 | 0 | 0 | 0 | 0 | 0 | 0 | 0 | 0 | 0 | 0 | 0 | 0 | 0 | 0 | 0 | 0 | 0 | 0 | 0 | 0 | 0 | 0 | 0 | 0 | 0 | 0 | 0 | 0 | 0 | 0 | 0 | 0 | 0 | 0 | 0 | 0 | 0 | 0 | Transfers | 0 | 0 | 0 | 0 | 0 | 0 | 0 | 0 | 0 | 0 | 0 | 0 | 0 | 0 | 0 | 0 | 0 | 0 | 0 | 0 | 0 | 0 | 0 | 0 | 0 | 0 | 0 | 0 | 0 | 0 | 0 | 0 | 0 | 0 | 0 | 0 | 0 | 0 | 0 | 0
Nuclear industry | 0 | [25 empty] | Wind | 0 | 0 | 0 | 0 | 0 | 0 | 0 | 0 | 0 | 0 | 0 | 0 | 0 | 0 | 0 | 0 | 0 | 0 | 0 | 0 | 0 | 0 | 0 | 0 | 0 | 0 | 0 | 0 | 0 | 0 | 0 | 0 | 0 | 0 | 0 | 0 | 0 | 0 | 0 | 0 | Wind | 0 | 0 | 0 | 0 | 0 | 0 | 0 | 0 | 0 | 0 | 0 | 0 | 0 | 0 | 0 | 0 | 0 | 0 | 0 | 0 | 0 | 0 | 0 | 0 | 0 | 0 | 0 | 0 | 0 | 0 | 0 | 0 | 0 | 0 | 0 | 0 | 0 | 0 | 0 | 0
Oil extraction | 0 | [25 empty] | Wind [from Resources] | 0 | 0 | 0 | 0 | 0 | 0 | 0 | 0 | 0 | 0 | 0 | 0 | 0 | 0 | 0 | 0 | 0 | 0 | 0 | 0 | 0 | 0 | 0 | 0 | 0 | 0 | 0 | 0 | 0 | 0 | 0 | 0 | 0 | 0 | 0 | 0 | 0 | 0 | 0 | 0 | Wind [from Resources] | 0 | 0 | 0 | 0 | 0 | 0 | 0 | 0 | 0 | 0 | 0 | 0 | 0 | 0 | 0 | 0 | 0 | 0 | 0 | 0 | 0 | 0 | 0 | 0 | 0 | 0 | 0 | 0 | 0 | 0 | 0 | 0 | 0 | 0 | 0 | 0 | 0 | 0 | 0 | 0
Oil refineries | 0 | [26 empty] | U_EIOU | [40 empty] | r_EIOU
Other bituminous coal | 1
Other bituminous coal [from Resources] | 1
Other hydrocarbons | 1 | [26 empty] | Anthracite [from Resources] | Coal liquefaction plants | Coal mines | Coking coal [from Resources] | Crude oil | Crude oil [from Resources] | Electricity | Fuel oil | Gas-to-liquids (GTL) plants | Gas/diesel oil excl. biofuels | Hydro | Hydro [from Resources] | Main activity producer electricity plants | Manufacture [of Hydro] | Manufacture [of Nuclear] | Manufacture [of Primary solid biofuels] | Manufacture [of Solar photovoltaics] | Manufacture [of Wind] | Motor gasoline excl. biofuels | Natural gas | Natural gas [from Resources] | Natural gas extraction | Natural gas liquids | Natural gas liquids [from Resources] | Nuclear | Nuclear [from Resources] | Nuclear industry | Oil extraction | Oil refineries | Other bituminous coal | Other bituminous coal [from Resources] | Other hydrocarbons | Primary solid biofuels | Primary solid biofuels [from Resources] | Refinery gas | Solar photovoltaics | Solar photovoltaics [from Resources] | Transfers | Wind | Wind [from Resources]
Other kerosene | 1 | [25 empty] | Anthracite [from Resources] | 0 | 0 | 45017.5908 | 0 | 0 | 0 | 0 | 0 | 0 | 0 | 0 | 0 | 0 | 0 | 0 | 0 | 0 | 0 | 0 | 0 | 0 | 0 | 0 | 0 | 0 | 0 | 0 | 0 | 0 | 0 | 0 | 0 | 0 | 0 | 0 | 0 | 0 | 0 | 0 | 0
Other oil products | 1 | [25 empty] | Coal liquefaction plants | 0 | 0 | 0 | 0 | 0 | 0 | 0 | 0 | 0 | 0 | 0 | 0 | 0 | 0 | 0 | 0 | 0 | 0 | 0 | 0 | 0 | 0 | 0 | 0 | 0 | 0 | 0 | 0 | 0 | 0 | 0 | 0 | 0 | 0 | 0 | 0 | 0 | 0 | 0 | 0
Paraffin waxes | 1 | [25 empty] | Coal mines | 0 | 0 | 0 | 0 | 0 | 0 | 0 | 0 | 0 | 0 | 0 | 0 | 0 | 0 | 0 | 0 | 0 | 0 | 0 | 0 | 0 | 0 | 0 | 0 | 0 | 0 | 0 | 0 | 0 | 0 | 0 | 0 | 0 | 0 | 0 | 0 | 0 | 0 | 0 | 0
Primary solid biofuels | 1 | [25 empty] | Coking coal [from Resources] | 0 | 0 | 66251.1746 | 0 | 0 | 0 | 0 | 0 | 0 | 0 | 0 | 0 | 0 | 0 | 0 | 0 | 0 | 0 | 0 | 0 | 0 | 0 | 0 | 0 | 0 | 0 | 0 | 0 | 0 | 0 | 0 | 0 | 0 | 0 | 0 | 0 | 0 | 0 | 0 | 0
Primary solid biofuels [from Resources] | 1 | [25 empty] | Crude oil | 0 | 0 | 0 | 0 | 0 | 0 | 0 | 0 | 0 | 0 | 0 | 0 | 0 | 0 | 0 | 0 | 0 | 0 | 0 | 0 | 0 | 0 | 0 | 0 | 0 | 0 | 0 | 0 | 91837.795 | 0 | 0 | 0 | 0 | 0 | 0 | 0 | 0 | 0 | 0 | 0
Refinery gas | 1 | [25 empty] | Crude oil [from Resources] | 0 | 0 | 0 | 0 | 0 | 0 | 0 | 0 | 0 | 0 | 0 | 0 | 0 | 0 | 0 | 0 | 0 | 0 | 0 | 0 | 0 | 0 | 0 | 0 | 0 | 0 | 0 | 290.1529 | 0 | 0 | 0 | 0 | 0 | 0 | 0 | 0 | 0 | 0 | 0 | 0
Solar photovoltaics | 1 | [25 empty] | Electricity | 0 | 0 | 0 | 0 | 0 | 0 | 0 | 0 | 0 | 0 | 0 | 0 | 0 | 0 | 0 | 0 | 0 | 0 | 0 | 0 | 0 | 0 | 0 | 0 | 0 | 0 | 0 | 0 | 0 | 0 | 0 | 0 | 0 | 0 | 0 | 0 | 0 | 0 | 0 | 0
Solar photovoltaics [from Resources] | 1 | [25 empty] | Fuel oil | 0 | 0 | 0 | 0 | 0 | 0 | 0 | 0 | 0 | 0 | 0 | 0 | 0 | 0 | 0 | 0 | 0 | 0 | 0 | 0 | 0 | 0 | 0 | 0 | 0 | 0 | 0 | 0 | 0 | 0 | 0 | 0 | 0 | 0 | 0 | 0 | 0 | 0 | 0 | 0
Solar thermal | 1 | [25 empty] | Gas-to-liquids (GTL) plants | 0 | 0 | 0 | 0 | 0 | 0 | 0 | 0 | 0 | 0 | 0 | 0 | 0 | 0 | 0 | 0 | 0 | 0 | 0 | 0 | 0 | 0 | 0 | 0 | 0 | 0 | 0 | 0 | 0 | 0 | 0 | 0 | 0 | 0 | 0 | 0 | 0 | 0 | 0 | 0
Solar thermal [from Resources] | 1 | [25 empty] | Gas/diesel oil excl. biofuels | 0 | 0 | 0 | 0 | 0 | 0 | 0 | 0 | 0 | 0 | 0 | 0 | 2511.3982 | 0 | 0 | 0 | 0 | 0 | 0 | 0 | 0 | 0 | 0 | 0 | 0 | 0 | 0 | 0 | 0 | 0 | 0 | 0 | 0 | 0 | 0 | 0 | 0 | 0 | 0 | 0
Transfers | 0 | [25 empty] | Hydro | 0 | 0 | 0 | 0 | 0 | 0 | 0 | 0 | 0 | 0 | 0 | 0 | 4830.4442 | 0 | 0 | 0 | 0 | 0 | 0 | 0 | 0 | 0 | 0 | 0 | 0 | 0 | 0 | 0 | 0 | 0 | 0 | 0 | 0 | 0 | 0 | 0 | 0 | 0 | 0 | 0
White spirit & SBP | 1 | [25 empty] | Hydro [from Resources] | 0 | 0 | 0 | 0 | 0 | 0 | 0 | 0 | 0 | 0 | 0 | 0 | 0 | 4830.4442 | 0 | 0 | 0 | 0 | 0 | 0 | 0 | 0 | 0 | 0 | 0 | 0 | 0 | 0 | 0 | 0 | 0 | 0 | 0 | 0 | 0 | 0 | 0 | 0 | 0 | 0
Wind | 1 | [25 empty] | Main activity producer electricity plants | 0 | 0 | 0 | 0 | 0 | 0 | 0 | 0 | 0 | 0 | 0 | 0 | 0 | 0 | 0 | 0 | 0 | 0 | 0 | 0 | 0 | 0 | 0 | 0 | 0 | 0 | 0 | 0 | 0 | 0 | 0 | 0 | 0 | 0 | 0 | 0 | 0 | 0 | 0 | 0
Wind [from Resources] | 1 | [25 empty] | Manufacture [of Hydro] | 0 | 0 | 0 | 0 | 0 | 0 | 0 | 0 | 0 | 0 | 0 | 0 | 0 | 0 | 0 | 0 | 0 | 0 | 0 | 0 | 0 | 0 | 0 | 0 | 0 | 0 | 0 | 0 | 0 | 0 | 0 | 0 | 0 | 0 | 0 | 0 | 0 | 0 | 0 | 0
| S_units | [25 empty] | Manufacture [of Nuclear] | 0 | 0 | 0 | 0 | 0 | 0 | 0 | 0 | 0 | 0 | 0 | 0 | 0 | 0 | 0 | 0 | 0 | 0 | 0 | 0 | 0 | 0 | 0 | 0 | 0 | 0 | 0 | 0 | 0 | 0 | 0 | 0 | 0 | 0 | 0 | 0 | 0 | 0 | 0 | 0
[27 empty] | Manufacture [of Primary solid biofuels] | 0 | 0 | 0 | 0 | 0 | 0 | 0 | 0 | 0 | 0 | 0 | 0 | 0 | 0 | 0 | 0 | 0 | 0 | 0 | 0 | 0 | 0 | 0 | 0 | 0 | 0 | 0 | 0 | 0 | 0 | 0 | 0 | 0 | 0 | 0 | 0 | 0 | 0 | 0 | 0
[27 empty] | Manufacture [of Solar photovoltaics] | 0 | 0 | 0 | 0 | 0 | 0 | 0 | 0 | 0 | 0 | 0 | 0 | 0 | 0 | 0 | 0 | 0 | 0 | 0 | 0 | 0 | 0 | 0 | 0 | 0 | 0 | 0 | 0 | 0 | 0 | 0 | 0 | 0 | 0 | 0 | 0 | 0 | 0 | 0 | 0
[27 empty] | Manufacture [of Wind] | 0 | 0 | 0 | 0 | 0 | 0 | 0 | 0 | 0 | 0 | 0 | 0 | 0 | 0 | 0 | 0 | 0 | 0 | 0 | 0 | 0 | 0 | 0 | 0 | 0 | 0 | 0 | 0 | 0 | 0 | 0 | 0 | 0 | 0 | 0 | 0 | 0 | 0 | 0 | 0
[27 empty] | Motor gasoline excl. biofuels | 0 | 0 | 0 | 0 | 0 | 0 | 0 | 0 | 0 | 0 | 0 | 0 | 0 | 0 | 0 | 0 | 0 | 0 | 0 | 0 | 0 | 0 | 0 | 0 | 0 | 0 | 0 | 0 | 0 | 0 | 0 | 0 | 0 | 0 | 0 | 0 | 0 | 0 | 0 | 0
[27 empty] | Natural gas | 0 | 0 | 0 | 0 | 0 | 0 | 0 | 0 | 10407.5336 | 0 | 0 | 0 | 0 | 0 | 0 | 0 | 0 | 0 | 0 | 0 | 0 | 0 | 0 | 0 | 0 | 0 | 0 | 0 | 0 | 0 | 0 | 0 | 0 | 0 | 0 | 0 | 0 | 0 | 0 | 0
[27 empty] | Natural gas [from Resources] | 0 | 0 | 0 | 0 | 0 | 0 | 0 | 0 | 0 | 0 | 0 | 0 | 0 | 0 | 0 | 0 | 0 | 0 | 0 | 0 | 0 | 3749358.3681 | 0 | 0 | 0 | 0 | 0 | 0 | 0 | 0 | 0 | 0 | 0 | 0 | 0 | 0 | 0 | 0 | 0 | 0
[27 empty] | Natural gas extraction | 0 | 0 | 0 | 0 | 0 | 0 | 0 | 0 | 0 | 0 | 0 | 0 | 0 | 0 | 0 | 0 | 0 | 0 | 0 | 0 | 0 | 0 | 0 | 0 | 0 | 0 | 0 | 0 | 0 | 0 | 0 | 0 | 0 | 0 | 0 | 0 | 0 | 0 | 0 | 0
[27 empty] | Natural gas liquids | 0 | 0 | 0 | 0 | 0 | 0 | 0 | 0 | 0 | 0 | 0 | 0 | 0 | 0 | 0 | 0 | 0 | 0 | 0 | 0 | 0 | 0 | 0 | 0 | 0 | 0 | 0 | 0 | 668.8417 | 0 | 0 | 0 | 0 | 0 | 0 | 0 | 0 | 0 | 0 | 0
[27 empty] | Natural gas liquids [from Resources] | 0 | 0 | 0 | 0 | 0 | 0 | 0 | 0 | 0 | 0 | 0 | 0 | 0 | 0 | 0 | 0 | 0 | 0 | 0 | 0 | 0 | 0 | 0 | 0 | 0 | 0 | 0 | 668.8417 | 0 | 0 | 0 | 0 | 0 | 0 | 0 | 0 | 0 | 0 | 0 | 0
[27 empty] | Nuclear | 0 | 0 | 0 | 0 | 0 | 0 | 0 | 0 | 0 | 0 | 0 | 0 | 0 | 0 | 0 | 0 | 0 | 0 | 0 | 0 | 0 | 0 | 0 | 0 | 0 | 0 | 184686.5282 | 0 | 0 | 0 | 0 | 0 | 0 | 0 | 0 | 0 | 0 | 0 | 0 | 0
[27 empty] | Nuclear [from Resources] | 0 | 0 | 0 | 0 | 0 | 0 | 0 | 0 | 0 | 0 | 0 | 0 | 0 | 0 | 184686.5282 | 0 | 0 | 0 | 0 | 0 | 0 | 0 | 0 | 0 | 0 | 0 | 0 | 0 | 0 | 0 | 0 | 0 | 0 | 0 | 0 | 0 | 0 | 0 | 0 | 0
[27 empty] | Nuclear industry | 0 | 0 | 0 | 0 | 0 | 0 | 0 | 0 | 0 | 0 | 0 | 0 | 0 | 0 | 0 | 0 | 0 | 0 | 0 | 0 | 0 | 0 | 0 | 0 | 0 | 0 | 0 | 0 | 0 | 0 | 0 | 0 | 0 | 0 | 0 | 0 | 0 | 0 | 0 | 0
[27 empty] | Oil extraction | 0 | 0 | 0 | 0 | 0 | 0 | 0 | 0 | 0 | 0 | 0 | 0 | 0 | 0 | 0 | 0 | 0 | 0 | 0 | 0 | 0 | 0 | 0 | 0 | 0 | 0 | 0 | 0 | 0 | 0 | 0 | 0 | 0 | 0 | 0 | 0 | 0 | 0 | 0 | 0
[27 empty] | Oil refineries | 0 | 0 | 0 | 0 | 0 | 0 | 0 | 0 | 0 | 0 | 0 | 0 | 0 | 0 | 0 | 0 | 0 | 0 | 0 | 0 | 0 | 0 | 0 | 0 | 0 | 0 | 0 | 0 | 0 | 0 | 0 | 0 | 0 | 0 | 0 | 0 | 0 | 0 | 0 | 0
[27 empty] | Other bituminous coal | 0 | 22059.242 | 0 | 0 | 0 | 0 | 0 | 0 | 0 | 0 | 0 | 0 | 3204496.1178 | 0 | 0 | 0 | 0 | 0 | 0 | 0 | 0 | 0 | 0 | 0 | 0 | 0 | 0 | 0 | 0 | 0 | 0 | 0 | 0 | 0 | 0 | 0 | 0 | 0 | 0 | 0
[27 empty] | Other bituminous coal [from Resources] | 0 | 0 | 3090735.3644 | 0 | 0 | 0 | 0 | 0 | 0 | 0 | 0 | 0 | 0 | 0 | 0 | 0 | 0 | 0 | 0 | 0 | 0 | 0 | 0 | 0 | 0 | 0 | 0 | 0 | 0 | 0 | 0 | 0 | 0 | 0 | 0 | 0 | 0 | 0 | 0 | 0
[27 empty] | Other hydrocarbons | 0 | 0 | 0 | 0 | 0 | 0 | 0 | 0 | 0 | 0 | 0 | 0 | 0 | 0 | 0 | 0 | 0 | 0 | 0 | 0 | 0 | 0 | 0 | 0 | 0 | 0 | 0 | 0 | 0 | 0 | 0 | 0 | 0 | 0 | 0 | 0 | 0 | 21683.6909 | 0 | 0
[27 empty] | Primary solid biofuels | 0 | 0 | 0 | 0 | 0 | 0 | 0 | 0 | 0 | 0 | 0 | 0 | 5048.7551 | 0 | 0 | 0 | 0 | 0 | 0 | 0 | 0 | 0 | 0 | 0 | 0 | 0 | 0 | 0 | 0 | 0 | 0 | 0 | 0 | 0 | 0 | 0 | 0 | 0 | 0 | 0
[27 empty] | Primary solid biofuels [from Resources] | 0 | 0 | 0 | 0 | 0 | 0 | 0 | 0 | 0 | 0 | 0 | 0 | 0 | 0 | 0 | 5023.789 | 0 | 0 | 0 | 0 | 0 | 0 | 0 | 0 | 0 | 0 | 0 | 0 | 0 | 0 | 0 | 0 | 0 | 0 | 0 | 0 | 0 | 0 | 0 | 0
[27 empty] | Refinery gas | 0 | 0 | 0 | 0 | 0 | 0 | 0 | 0 | 0 | 0 | 0 | 0 | 0 | 0 | 0 | 0 | 0 | 0 | 0 | 0 | 0 | 0 | 0 | 0 | 0 | 0 | 0 | 0 | 0 | 0 | 0 | 0 | 0 | 0 | 0 | 0 | 0 | 0 | 0 | 0
[27 empty] | Solar photovoltaics | 0 | 0 | 0 | 0 | 0 | 0 | 0 | 0 | 0 | 0 | 0 | 0 | 82.0916 | 0 | 0 | 0 | 0 | 0 | 0 | 0 | 0 | 0 | 0 | 0 | 0 | 0 | 0 | 0 | 0 | 0 | 0 | 0 | 0 | 0 | 0 | 0 | 0 | 0 | 0 | 0
[27 empty] | Solar photovoltaics [from Resources] | 0 | 0 | 0 | 0 | 0 | 0 | 0 | 0 | 0 | 0 | 0 | 0 | 0 | 0 | 0 | 0 | 82.0916 | 0 | 0 | 0 | 0 | 0 | 0 | 0 | 0 | 0 | 0 | 0 | 0 | 0 | 0 | 0 | 0 | 0 | 0 | 0 | 0 | 0 | 0 | 0
[27 empty] | Transfers | 0 | 0 | 0 | 0 | 0 | 0 | 0 | 0 | 0 | 0 | 0 | 0 | 0 | 0 | 0 | 0 | 0 | 0 | 0 | 0 | 0 | 0 | 0 | 0 | 0 | 0 | 0 | 0 | 0 | 0 | 0 | 0 | 0 | 0 | 0 | 0 | 0 | 0 | 0 | 0
[27 empty] | Wind | 0 | 0 | 0 | 0 | 0 | 0 | 0 | 0 | 0 | 0 | 0 | 0 | 43.2061 | 0 | 0 | 0 | 0 | 0 | 0 | 0 | 0 | 0 | 0 | 0 | 0 | 0 | 0 | 0 | 0 | 0 | 0 | 0 | 0 | 0 | 0 | 0 | 0 | 0 | 0 | 0
[27 empty] | Wind [from Resources] | 0 | 0 | 0 | 0 | 0 | 0 | 0 | 0 | 0 | 0 | 0 | 0 | 0 | 0 | 0 | 0 | 0 | 43.2061 | 0 | 0 | 0 | 0 | 0 | 0 | 0 | 0 | 0 | 0 | 0 | 0 | 0 | 0 | 0 | 0 | 0 | 0 | 0 | 0 | 0 | 0
U_feed
[28 empty] | Coal liquefaction plants | Coal mines | Gas-to-liquids (GTL) plants | Main activity producer electricity plants | Manufacture [of Hydro] | Manufacture [of Nuclear] | Manufacture [of Primary solid biofuels] | Manufacture [of Solar photovoltaics] | Manufacture [of Wind] | Natural gas extraction | Nuclear industry | Oil extraction | Oil refineries | Transfers | Anthracite [from Resources] | Coking coal [from Resources] | Crude oil | Crude oil [from Resources] | Electricity | Fuel oil | Gas/diesel oil excl. biofuels | Hydro | Hydro [from Resources] | Motor gasoline excl. biofuels | Natural gas | Natural gas [from Resources] | Natural gas liquids | Natural gas liquids [from Resources] | Nuclear | Nuclear [from Resources] | Other bituminous coal | Other bituminous coal [from Resources] | Other hydrocarbons | Primary solid biofuels | Primary solid biofuels [from Resources] | Refinery gas | Solar photovoltaics | Solar photovoltaics [from Resources] | Wind | Wind [from Resources] |  | Coal liquefaction plants | Coal mines | Gas-to-liquids (GTL) plants | Main activity producer electricity plants | Manufacture [of Hydro] | Manufacture [of Nuclear] | Manufacture [of Primary solid biofuels] | Manufacture [of Solar photovoltaics] | Manufacture [of Wind] | Natural gas extraction | Nuclear industry | Oil extraction | Oil refineries | Transfers | Anthracite [from Resources] | Coking coal [from Resources] | Crude oil | Crude oil [from Resources] | Electricity | Fuel oil | Gas/diesel oil excl. biofuels | Hydro | Hydro [from Resources] | Motor gasoline excl. biofuels | Natural gas | Natural gas [from Resources] | Natural gas liquids | Natural gas liquids [from Resources] | Nuclear | Nuclear [from Resources] | Other bituminous coal | Other bituminous coal [from Resources] | Other hydrocarbons | Primary solid biofuels | Primary solid biofuels [from Resources] | Refinery gas | Solar photovoltaics | Solar photovoltaics [from Resources] | Wind | Wind [from Resources]
[27 empty] | Anthracite [from Resources] | 0 | 45017.5908 | 0 | 0 | 0 | 0 | 0 | 0 | 0 | 0 | 0 | 0 | 0 | 0 | 0 | 0 | 0 | 0 | 0 | 0 | 0 | 0 | 0 | 0 | 0 | 0 | 0 | 0 | 0 | 0 | 0 | 0 | 0 | 0 | 0 | 0 | 0 | 0 | 0 | 0 | Anthracite [from Resources] | 0 | 0 | 0 | 0 | 0 | 0 | 0 | 0 | 0 | 0 | 0 | 0 | 0 | 0 | 0 | 0 | 0 | 0 | 0 | 0 | 0 | 0 | 0 | 0 | 0 | 0 | 0 | 0 | 0 | 0 | 0 | 0 | 0 | 0 | 0 | 0 | 0 | 0 | 0 | 0
[27 empty] | Coal liquefaction plants | 0 | 0 | 0 | 0 | 0 | 0 | 0 | 0 | 0 | 0 | 0 | 0 | 0 | 0 | 0 | 0 | 0 | 0 | 0 | 0 | 0 | 0 | 0 | 0 | 0 | 0 | 0 | 0 | 0 | 0 | 0 | 0 | 0 | 0 | 0 | 0 | 0 | 0 | 0 | 0 | Coal liquefaction plants | 0 | 0 | 0 | 0 | 0 | 0 | 0 | 0 | 0 | 0 | 0 | 0 | 0 | 0 | 0 | 0 | 0 | 0 | 0 | 0 | 0 | 0 | 0 | 0 | 0 | 0 | 0 | 0 | 0 | 0 | 0 | 0 | 0 | 0 | 0 | 0 | 0 | 0 | 0 | 0
[27 empty] | Coal mines | 0 | 0 | 0 | 0 | 0 | 0 | 0 | 0 | 0 | 0 | 0 | 0 | 0 | 0 | 0 | 0 | 0 | 0 | 0 | 0 | 0 | 0 | 0 | 0 | 0 | 0 | 0 | 0 | 0 | 0 | 0 | 0 | 0 | 0 | 0 | 0 | 0 | 0 | 0 | 0 | Coal mines | 0 | 0 | 0 | 0 | 0 | 0 | 0 | 0 | 0 | 0 | 0 | 0 | 0 | 0 | 0 | 0 | 0 | 0 | 0 | 0 | 0 | 0 | 0 | 0 | 0 | 0 | 0 | 0 | 0 | 0 | 0 | 0 | 0 | 0 | 0 | 0 | 0 | 0 | 0 | 0
[27 empty] | Coking coal [from Resources] | 0 | 66251.1746 | 0 | 0 | 0 | 0 | 0 | 0 | 0 | 0 | 0 | 0 | 0 | 0 | 0 | 0 | 0 | 0 | 0 | 0 | 0 | 0 | 0 | 0 | 0 | 0 | 0 | 0 | 0 | 0 | 0 | 0 | 0 | 0 | 0 | 0 | 0 | 0 | 0 | 0 | Coking coal [from Resources] | 0 | 0 | 0 | 0 | 0 | 0 | 0 | 0 | 0 | 0 | 0 | 0 | 0 | 0 | 0 | 0 | 0 | 0 | 0 | 0 | 0 | 0 | 0 | 0 | 0 | 0 | 0 | 0 | 0 | 0 | 0 | 0 | 0 | 0 | 0 | 0 | 0 | 0 | 0 | 0
[27 empty] | Crude oil | 0 | 0 | 0 | 0 | 0 | 0 | 0 | 0 | 0 | 0 | 0 | 0 | 91837.795 | 0 | 0 | 0 | 0 | 0 | 0 | 0 | 0 | 0 | 0 | 0 | 0 | 0 | 0 | 0 | 0 | 0 | 0 | 0 | 0 | 0 | 0 | 0 | 0 | 0 | 0 | 0 | Crude oil | 0 | 0 | 0 | 0 | 0 | 0 | 0 | 0 | 0 | 0 | 0 | 0 | 0 | 0 | 0 | 0 | 0 | 0 | 0 | 0 | 0 | 0 | 0 | 0 | 0 | 0 | 0 | 0 | 0 | 0 | 0 | 0 | 0 | 0 | 0 | 0 | 0 | 0 | 0 | 0
[27 empty] | Crude oil [from Resources] | 0 | 0 | 0 | 0 | 0 | 0 | 0 | 0 | 0 | 0 | 0 | 290.1529 | 0 | 0 | 0 | 0 | 0 | 0 | 0 | 0 | 0 | 0 | 0 | 0 | 0 | 0 | 0 | 0 | 0 | 0 | 0 | 0 | 0 | 0 | 0 | 0 | 0 | 0 | 0 | 0 | Crude oil [from Resources] | 0 | 0 | 0 | 0 | 0 | 0 | 0 | 0 | 0 | 0 | 0 | 0 | 0 | 0 | 0 | 0 | 0 | 0 | 0 | 0 | 0 | 0 | 0 | 0 | 0 | 0 | 0 | 0 | 0 | 0 | 0 | 0 | 0 | 0 | 0 | 0 | 0 | 0 | 0 | 0
[27 empty] | Electricity | 0 | 5820.7322 | 0 | 67354.0205 | 0 | 0 | 0 | 0 | 0 | 0 | 0 | 0 | 3155.6357 | 0 | 0 | 0 | 0 | 0 | 0 | 0 | 0 | 0 | 0 | 0 | 0 | 0 | 0 | 0 | 0 | 0 | 0 | 0 | 0 | 0 | 0 | 0 | 0 | 0 | 0 | 0 | Electricity | 0 | 0 | 0 | 0 | 0 | 0 | 0 | 0 | 0 | 0 | 0 | 0 | 0 | 0 | 0 | 0 | 0 | 0 | 0 | 0 | 0 | 0 | 0 | 0 | 0 | 0 | 0 | 0 | 0 | 0 | 0 | 0 | 0 | 0 | 0 | 0 | 0 | 0 | 0 | 0
[27 empty] | Fuel oil | 0 | 0 | 0 | 0 | 0 | 0 | 0 | 0 | 0 | 0 | 0 | 0 | 0 | 0 | 0 | 0 | 0 | 0 | 0 | 0 | 0 | 0 | 0 | 0 | 0 | 0 | 0 | 0 | 0 | 0 | 0 | 0 | 0 | 0 | 0 | 0 | 0 | 0 | 0 | 0 | Fuel oil | 0 | 0 | 0 | 0 | 0 | 0 | 0 | 0 | 0 | 0 | 0 | 0 | 0 | 0 | 0 | 0 | 0 | 0 | 0 | 0 | 0 | 0 | 0 | 0 | 0 | 0 | 0 | 0 | 0 | 0 | 0 | 0 | 0 | 0 | 0 | 0 | 0 | 0 | 0 | 0
[27 empty] | Gas-to-liquids (GTL) plants | 0 | 0 | 0 | 0 | 0 | 0 | 0 | 0 | 0 | 0 | 0 | 0 | 0 | 0 | 0 | 0 | 0 | 0 | 0 | 0 | 0 | 0 | 0 | 0 | 0 | 0 | 0 | 0 | 0 | 0 | 0 | 0 | 0 | 0 | 0 | 0 | 0 | 0 | 0 | 0 | Gas-to-liquids (GTL) plants | 0 | 0 | 0 | 0 | 0 | 0 | 0 | 0 | 0 | 0 | 0 | 0 | 0 | 0 | 0 | 0 | 0 | 0 | 0 | 0 | 0 | 0 | 0 | 0 | 0 | 0 | 0 | 0 | 0 | 0 | 0 | 0 | 0 | 0 | 0 | 0 | 0 | 0 | 0 | 0
[27 empty] | Gas/diesel oil excl. biofuels | 0 | 0 | 0 | 2511.3982 | 0 | 0 | 0 | 0 | 0 | 0 | 0 | 0 | 0 | 0 | 0 | 0 | 0 | 0 | 0 | 0 | 0 | 0 | 0 | 0 | 0 | 0 | 0 | 0 | 0 | 0 | 0 | 0 | 0 | 0 | 0 | 0 | 0 | 0 | 0 | 0 | Gas/diesel oil excl. biofuels | 0 | 0 | 0 | 0 | 0 | 0 | 0 | 0 | 0 | 0 | 0 | 0 | 0 | 0 | 0 | 0 | 0 | 0 | 0 | 0 | 0 | 0 | 0 | 0 | 0 | 0 | 0 | 0 | 0 | 0 | 0 | 0 | 0 | 0 | 0 | 0 | 0 | 0 | 0 | 0
[27 empty] | Hydro | 0 | 0 | 0 | 4830.4442 | 0 | 0 | 0 | 0 | 0 | 0 | 0 | 0 | 0 | 0 | 0 | 0 | 0 | 0 | 0 | 0 | 0 | 0 | 0 | 0 | 0 | 0 | 0 | 0 | 0 | 0 | 0 | 0 | 0 | 0 | 0 | 0 | 0 | 0 | 0 | 0 | Hydro | 0 | 0 | 0 | 0 | 0 | 0 | 0 | 0 | 0 | 0 | 0 | 0 | 0 | 0 | 0 | 0 | 0 | 0 | 0 | 0 | 0 | 0 | 0 | 0 | 0 | 0 | 0 | 0 | 0 | 0 | 0 | 0 | 0 | 0 | 0 | 0 | 0 | 0 | 0 | 0
[27 empty] | Hydro [from Resources] | 0 | 0 | 0 | 0 | 4830.4442 | 0 | 0 | 0 | 0 | 0 | 0 | 0 | 0 | 0 | 0 | 0 | 0 | 0 | 0 | 0 | 0 | 0 | 0 | 0 | 0 | 0 | 0 | 0 | 0 | 0 | 0 | 0 | 0 | 0 | 0 | 0 | 0 | 0 | 0 | 0 | Hydro [from Resources] | 0 | 0 | 0 | 0 | 0 | 0 | 0 | 0 | 0 | 0 | 0 | 0 | 0 | 0 | 0 | 0 | 0 | 0 | 0 | 0 | 0 | 0 | 0 | 0 | 0 | 0 | 0 | 0 | 0 | 0 | 0 | 0 | 0 | 0 | 0 | 0 | 0 | 0 | 0 | 0
[27 empty] | Main activity producer electricity plants | 0 | 0 | 0 | 0 | 0 | 0 | 0 | 0 | 0 | 0 | 0 | 0 | 0 | 0 | 0 | 0 | 0 | 0 | 0 | 0 | 0 | 0 | 0 | 0 | 0 | 0 | 0 | 0 | 0 | 0 | 0 | 0 | 0 | 0 | 0 | 0 | 0 | 0 | 0 | 0 | Main activity producer electricity plants | 0 | 0 | 0 | 0 | 0 | 0 | 0 | 0 | 0 | 0 | 0 | 0 | 0 | 0 | 0 | 0 | 0 | 0 | 0 | 0 | 0 | 0 | 0 | 0 | 0 | 0 | 0 | 0 | 0 | 0 | 0 | 0 | 0 | 0 | 0 | 0 | 0 | 0 | 0 | 0
[27 empty] | Manufacture [of Hydro] | 0 | 0 | 0 | 0 | 0 | 0 | 0 | 0 | 0 | 0 | 0 | 0 | 0 | 0 | 0 | 0 | 0 | 0 | 0 | 0 | 0 | 0 | 0 | 0 | 0 | 0 | 0 | 0 | 0 | 0 | 0 | 0 | 0 | 0 | 0 | 0 | 0 | 0 | 0 | 0 | Manufacture [of Hydro] | 0 | 0 | 0 | 0 | 0 | 0 | 0 | 0 | 0 | 0 | 0 | 0 | 0 | 0 | 0 | 0 | 0 | 0 | 0 | 0 | 0 | 0 | 0 | 0 | 0 | 0 | 0 | 0 | 0 | 0 | 0 | 0 | 0 | 0 | 0 | 0 | 0 | 0 | 0 | 0
[27 empty] | Manufacture [of Nuclear] | 0 | 0 | 0 | 0 | 0 | 0 | 0 | 0 | 0 | 0 | 0 | 0 | 0 | 0 | 0 | 0 | 0 | 0 | 0 | 0 | 0 | 0 | 0 | 0 | 0 | 0 | 0 | 0 | 0 | 0 | 0 | 0 | 0 | 0 | 0 | 0 | 0 | 0 | 0 | 0 | Manufacture [of Nuclear] | 0 | 0 | 0 | 0 | 0 | 0 | 0 | 0 | 0 | 0 | 0 | 0 | 0 | 0 | 0 | 0 | 0 | 0 | 0 | 0 | 0 | 0 | 0 | 0 | 0 | 0 | 0 | 0 | 0 | 0 | 0 | 0 | 0 | 0 | 0 | 0 | 0 | 0 | 0 | 0
[27 empty] | Manufacture [of Primary solid biofuels] | 0 | 0 | 0 | 0 | 0 | 0 | 0 | 0 | 0 | 0 | 0 | 0 | 0 | 0 | 0 | 0 | 0 | 0 | 0 | 0 | 0 | 0 | 0 | 0 | 0 | 0 | 0 | 0 | 0 | 0 | 0 | 0 | 0 | 0 | 0 | 0 | 0 | 0 | 0 | 0 | Manufacture [of Primary solid biofuels] | 0 | 0 | 0 | 0 | 0 | 0 | 0 | 0 | 0 | 0 | 0 | 0 | 0 | 0 | 0 | 0 | 0 | 0 | 0 | 0 | 0 | 0 | 0 | 0 | 0 | 0 | 0 | 0 | 0 | 0 | 0 | 0 | 0 | 0 | 0 | 0 | 0 | 0 | 0 | 0
[27 empty] | Manufacture [of Solar photovoltaics] | 0 | 0 | 0 | 0 | 0 | 0 | 0 | 0 | 0 | 0 | 0 | 0 | 0 | 0 | 0 | 0 | 0 | 0 | 0 | 0 | 0 | 0 | 0 | 0 | 0 | 0 | 0 | 0 | 0 | 0 | 0 | 0 | 0 | 0 | 0 | 0 | 0 | 0 | 0 | 0 | Manufacture [of Solar photovoltaics] | 0 | 0 | 0 | 0 | 0 | 0 | 0 | 0 | 0 | 0 | 0 | 0 | 0 | 0 | 0 | 0 | 0 | 0 | 0 | 0 | 0 | 0 | 0 | 0 | 0 | 0 | 0 | 0 | 0 | 0 | 0 | 0 | 0 | 0 | 0 | 0 | 0 | 0 | 0 | 0
[27 empty] | Manufacture [of Wind] | 0 | 0 | 0 | 0 | 0 | 0 | 0 | 0 | 0 | 0 | 0 | 0 | 0 | 0 | 0 | 0 | 0 | 0 | 0 | 0 | 0 | 0 | 0 | 0 | 0 | 0 | 0 | 0 | 0 | 0 | 0 | 0 | 0 | 0 | 0 | 0 | 0 | 0 | 0 | 0 | Manufacture [of Wind] | 0 | 0 | 0 | 0 | 0 | 0 | 0 | 0 | 0 | 0 | 0 | 0 | 0 | 0 | 0 | 0 | 0 | 0 | 0 | 0 | 0 | 0 | 0 | 0 | 0 | 0 | 0 | 0 | 0 | 0 | 0 | 0 | 0 | 0 | 0 | 0 | 0 | 0 | 0 | 0
[27 empty] | Motor gasoline excl. biofuels | 0 | 0 | 0 | 0 | 0 | 0 | 0 | 0 | 0 | 0 | 0 | 0 | 0 | 0 | 0 | 0 | 0 | 0 | 0 | 0 | 0 | 0 | 0 | 0 | 0 | 0 | 0 | 0 | 0 | 0 | 0 | 0 | 0 | 0 | 0 | 0 | 0 | 0 | 0 | 0 | Motor gasoline excl. biofuels | 0 | 0 | 0 | 0 | 0 | 0 | 0 | 0 | 0 | 0 | 0 | 0 | 0 | 0 | 0 | 0 | 0 | 0 | 0 | 0 | 0 | 0 | 0 | 0 | 0 | 0 | 0 | 0 | 0 | 0 | 0 | 0 | 0 | 0 | 0 | 0 | 0 | 0 | 0 | 0
[27 empty] | Natural gas | 0 | 0 | 10407.5336 | 0 | 0 | 0 | 0 | 0 | 0 | 0 | 0 | 0 | 0 | 0 | 0 | 0 | 0 | 0 | 0 | 0 | 0 | 0 | 0 | 0 | 0 | 0 | 0 | 0 | 0 | 0 | 0 | 0 | 0 | 0 | 0 | 0 | 0 | 0 | 0 | 0 | Natural gas | 0 | 0 | 0 | 0 | 0 | 0 | 0 | 0 | 0 | 0 | 0 | 0 | 0 | 0 | 0 | 0 | 0 | 0 | 0 | 0 | 0 | 0 | 0 | 0 | 0 | 0 | 0 | 0 | 0 | 0 | 0 | 0 | 0 | 0 | 0 | 0 | 0 | 0 | 0 | 0
[27 empty] | Natural gas [from Resources] | 0 | 0 | 0 | 0 | 0 | 0 | 0 | 0 | 0 | 3749358.3681 | 0 | 0 | 0 | 0 | 0 | 0 | 0 | 0 | 0 | 0 | 0 | 0 | 0 | 0 | 0 | 0 | 0 | 0 | 0 | 0 | 0 | 0 | 0 | 0 | 0 | 0 | 0 | 0 | 0 | 0 | Natural gas [from Resources] | 0 | 0 | 0 | 0 | 0 | 0 | 0 | 0 | 0 | 0 | 0 | 0 | 0 | 0 | 0 | 0 | 0 | 0 | 0 | 0 | 0 | 0 | 0 | 0 | 0 | 0 | 0 | 0 | 0 | 0 | 0 | 0 | 0 | 0 | 0 | 0 | 0 | 0 | 0 | 0
[27 empty] | Natural gas extraction | 0 | 0 | 0 | 0 | 0 | 0 | 0 | 0 | 0 | 0 | 0 | 0 | 0 | 0 | 0 | 0 | 0 | 0 | 0 | 0 | 0 | 0 | 0 | 0 | 0 | 0 | 0 | 0 | 0 | 0 | 0 | 0 | 0 | 0 | 0 | 0 | 0 | 0 | 0 | 0 | Natural gas extraction | 0 | 0 | 0 | 0 | 0 | 0 | 0 | 0 | 0 | 0 | 0 | 0 | 0 | 0 | 0 | 0 | 0 | 0 | 0 | 0 | 0 | 0 | 0 | 0 | 0 | 0 | 0 | 0 | 0 | 0 | 0 | 0 | 0 | 0 | 0 | 0 | 0 | 0 | 0 | 0
[27 empty] | Natural gas liquids | 0 | 0 | 0 | 0 | 0 | 0 | 0 | 0 | 0 | 0 | 0 | 0 | 668.8417 | 0 | 0 | 0 | 0 | 0 | 0 | 0 | 0 | 0 | 0 | 0 | 0 | 0 | 0 | 0 | 0 | 0 | 0 | 0 | 0 | 0 | 0 | 0 | 0 | 0 | 0 | 0 | Natural gas liquids | 0 | 0 | 0 | 0 | 0 | 0 | 0 | 0 | 0 | 0 | 0 | 0 | 0 | 0 | 0 | 0 | 0 | 0 | 0 | 0 | 0 | 0 | 0 | 0 | 0 | 0 | 0 | 0 | 0 | 0 | 0 | 0 | 0 | 0 | 0 | 0 | 0 | 0 | 0 | 0
[27 empty] | Natural gas liquids [from Resources] | 0 | 0 | 0 | 0 | 0 | 0 | 0 | 0 | 0 | 0 | 0 | 668.8417 | 0 | 0 | 0 | 0 | 0 | 0 | 0 | 0 | 0 | 0 | 0 | 0 | 0 | 0 | 0 | 0 | 0 | 0 | 0 | 0 | 0 | 0 | 0 | 0 | 0 | 0 | 0 | 0 | Natural gas liquids [from Resources] | 0 | 0 | 0 | 0 | 0 | 0 | 0 | 0 | 0 | 0 | 0 | 0 | 0 | 0 | 0 | 0 | 0 | 0 | 0 | 0 | 0 | 0 | 0 | 0 | 0 | 0 | 0 | 0 | 0 | 0 | 0 | 0 | 0 | 0 | 0 | 0 | 0 | 0 | 0 | 0
[27 empty] | Nuclear | 0 | 0 | 0 | 0 | 0 | 0 | 0 | 0 | 0 | 0 | 184686.5282 | 0 | 0 | 0 | 0 | 0 | 0 | 0 | 0 | 0 | 0 | 0 | 0 | 0 | 0 | 0 | 0 | 0 | 0 | 0 | 0 | 0 | 0 | 0 | 0 | 0 | 0 | 0 | 0 | 0 | Nuclear | 0 | 0 | 0 | 0 | 0 | 0 | 0 | 0 | 0 | 0 | 0 | 0 | 0 | 0 | 0 | 0 | 0 | 0 | 0 | 0 | 0 | 0 | 0 | 0 | 0 | 0 | 0 | 0 | 0 | 0 | 0 | 0 | 0 | 0 | 0 | 0 | 0 | 0 | 0 | 0
[27 empty] | Nuclear [from Resources] | 0 | 0 | 0 | 0 | 0 | 184686.5282 | 0 | 0 | 0 | 0 | 0 | 0 | 0 | 0 | 0 | 0 | 0 | 0 | 0 | 0 | 0 | 0 | 0 | 0 | 0 | 0 | 0 | 0 | 0 | 0 | 0 | 0 | 0 | 0 | 0 | 0 | 0 | 0 | 0 | 0 | Nuclear [from Resources] | 0 | 0 | 0 | 0 | 0 | 0 | 0 | 0 | 0 | 0 | 0 | 0 | 0 | 0 | 0 | 0 | 0 | 0 | 0 | 0 | 0 | 0 | 0 | 0 | 0 | 0 | 0 | 0 | 0 | 0 | 0 | 0 | 0 | 0 | 0 | 0 | 0 | 0 | 0 | 0
[27 empty] | Nuclear industry | 0 | 0 | 0 | 0 | 0 | 0 | 0 | 0 | 0 | 0 | 0 | 0 | 0 | 0 | 0 | 0 | 0 | 0 | 0 | 0 | 0 | 0 | 0 | 0 | 0 | 0 | 0 | 0 | 0 | 0 | 0 | 0 | 0 | 0 | 0 | 0 | 0 | 0 | 0 | 0 | Nuclear industry | 0 | 0 | 0 | 0 | 0 | 0 | 0 | 0 | 0 | 0 | 0 | 0 | 0 | 0 | 0 | 0 | 0 | 0 | 0 | 0 | 0 | 0 | 0 | 0 | 0 | 0 | 0 | 0 | 0 | 0 | 0 | 0 | 0 | 0 | 0 | 0 | 0 | 0 | 0 | 0
[27 empty] | Oil extraction | 0 | 0 | 0 | 0 | 0 | 0 | 0 | 0 | 0 | 0 | 0 | 0 | 0 | 0 | 0 | 0 | 0 | 0 | 0 | 0 | 0 | 0 | 0 | 0 | 0 | 0 | 0 | 0 | 0 | 0 | 0 | 0 | 0 | 0 | 0 | 0 | 0 | 0 | 0 | 0 | Oil extraction | 0 | 0 | 0 | 0 | 0 | 0 | 0 | 0 | 0 | 0 | 0 | 0 | 0 | 0 | 0 | 0 | 0 | 0 | 0 | 0 | 0 | 0 | 0 | 0 | 0 | 0 | 0 | 0 | 0 | 0 | 0 | 0 | 0 | 0 | 0 | 0 | 0 | 0 | 0 | 0
[27 empty] | Oil refineries | 0 | 0 | 0 | 0 | 0 | 0 | 0 | 0 | 0 | 0 | 0 | 0 | 0 | 0 | 0 | 0 | 0 | 0 | 0 | 0 | 0 | 0 | 0 | 0 | 0 | 0 | 0 | 0 | 0 | 0 | 0 | 0 | 0 | 0 | 0 | 0 | 0 | 0 | 0 | 0 | Oil refineries | 0 | 0 | 0 | 0 | 0 | 0 | 0 | 0 | 0 | 0 | 0 | 0 | 0 | 0 | 0 | 0 | 0 | 0 | 0 | 0 | 0 | 0 | 0 | 0 | 0 | 0 | 0 | 0 | 0 | 0 | 0 | 0 | 0 | 0 | 0 | 0 | 0 | 0 | 0 | 0
[27 empty] | Other bituminous coal | 80113.8172 | 0 | 0 | 3204496.1178 | 0 | 0 | 0 | 0 | 0 | 0 | 0 | 0 | 0 | 0 | 0 | 0 | 0 | 0 | 0 | 0 | 0 | 0 | 0 | 0 | 0 | 0 | 0 | 0 | 0 | 0 | 0 | 0 | 0 | 0 | 0 | 0 | 0 | 0 | 0 | 0 | Other bituminous coal | 0 | 0 | 0 | 0 | 0 | 0 | 0 | 0 | 0 | 0 | 0 | 0 | 0 | 0 | 0 | 0 | 0 | 0 | 0 | 0 | 0 | 0 | 0 | 0 | 0 | 0 | 0 | 0 | 0 | 0 | 0 | 0 | 0 | 0 | 0 | 0 | 0 | 0 | 0 | 0
[27 empty] | Other bituminous coal [from Resources] | 0 | 3090735.3644 | 0 | 0 | 0 | 0 | 0 | 0 | 0 | 0 | 0 | 0 | 0 | 0 | 0 | 0 | 0 | 0 | 0 | 0 | 0 | 0 | 0 | 0 | 0 | 0 | 0 | 0 | 0 | 0 | 0 | 0 | 0 | 0 | 0 | 0 | 0 | 0 | 0 | 0 | Other bituminous coal [from Resources] | 0 | 0 | 0 | 0 | 0 | 0 | 0 | 0 | 0 | 0 | 0 | 0 | 0 | 0 | 0 | 0 | 0 | 0 | 0 | 0 | 0 | 0 | 0 | 0 | 0 | 0 | 0 | 0 | 0 | 0 | 0 | 0 | 0 | 0 | 0 | 0 | 0 | 0 | 0 | 0
[27 empty] | Other hydrocarbons | 0 | 0 | 0 | 0 | 0 | 0 | 0 | 0 | 0 | 0 | 0 | 0 | 0 | 21683.6909 | 0 | 0 | 0 | 0 | 0 | 0 | 0 | 0 | 0 | 0 | 0 | 0 | 0 | 0 | 0 | 0 | 0 | 0 | 0 | 0 | 0 | 0 | 0 | 0 | 0 | 0 | Other hydrocarbons | 0 | 0 | 0 | 0 | 0 | 0 | 0 | 0 | 0 | 0 | 0 | 0 | 0 | 0 | 0 | 0 | 0 | 0 | 0 | 0 | 0 | 0 | 0 | 0 | 0 | 0 | 0 | 0 | 0 | 0 | 0 | 0 | 0 | 0 | 0 | 0 | 0 | 0 | 0 | 0
[27 empty] | Primary solid biofuels | 0 | 0 | 0 | 5048.7551 | 0 | 0 | 0 | 0 | 0 | 0 | 0 | 0 | 0 | 0 | 0 | 0 | 0 | 0 | 0 | 0 | 0 | 0 | 0 | 0 | 0 | 0 | 0 | 0 | 0 | 0 | 0 | 0 | 0 | 0 | 0 | 0 | 0 | 0 | 0 | 0 | Primary solid biofuels | 0 | 0 | 0 | 0 | 0 | 0 | 0 | 0 | 0 | 0 | 0 | 0 | 0 | 0 | 0 | 0 | 0 | 0 | 0 | 0 | 0 | 0 | 0 | 0 | 0 | 0 | 0 | 0 | 0 | 0 | 0 | 0 | 0 | 0 | 0 | 0 | 0 | 0 | 0 | 0
[27 empty] | Primary solid biofuels [from Resources] | 0 | 0 | 0 | 0 | 0 | 0 | 5023.789 | 0 | 0 | 0 | 0 | 0 | 0 | 0 | 0 | 0 | 0 | 0 | 0 | 0 | 0 | 0 | 0 | 0 | 0 | 0 | 0 | 0 | 0 | 0 | 0 | 0 | 0 | 0 | 0 | 0 | 0 | 0 | 0 | 0 | Primary solid biofuels [from Resources] | 0 | 0 | 0 | 0 | 0 | 0 | 0 | 0 | 0 | 0 | 0 | 0 | 0 | 0 | 0 | 0 | 0 | 0 | 0 | 0 | 0 | 0 | 0 | 0 | 0 | 0 | 0 | 0 | 0 | 0 | 0 | 0 | 0 | 0 | 0 | 0 | 0 | 0 | 0 | 0
[27 empty] | Refinery gas | 0 | 0 | 0 | 0 | 0 | 0 | 0 | 0 | 0 | 0 | 0 | 0 | 4306.0802 | 0 | 0 | 0 | 0 | 0 | 0 | 0 | 0 | 0 | 0 | 0 | 0 | 0 | 0 | 0 | 0 | 0 | 0 | 0 | 0 | 0 | 0 | 0 | 0 | 0 | 0 | 0 | Refinery gas | 0 | 0 | 0 | 0 | 0 | 0 | 0 | 0 | 0 | 0 | 0 | 0 | 0 | 0 | 0 | 0 | 0 | 0 | 0 | 0 | 0 | 0 | 0 | 0 | 0 | 0 | 0 | 0 | 0 | 0 | 0 | 0 | 0 | 0 | 0 | 0 | 0 | 0 | 0 | 0
[27 empty] | Solar photovoltaics | 0 | 0 | 0 | 82.0916 | 0 | 0 | 0 | 0 | 0 | 0 | 0 | 0 | 0 | 0 | 0 | 0 | 0 | 0 | 0 | 0 | 0 | 0 | 0 | 0 | 0 | 0 | 0 | 0 | 0 | 0 | 0 | 0 | 0 | 0 | 0 | 0 | 0 | 0 | 0 | 0 | Solar photovoltaics | 0 | 0 | 0 | 0 | 0 | 0 | 0 | 0 | 0 | 0 | 0 | 0 | 0 | 0 | 0 | 0 | 0 | 0 | 0 | 0 | 0 | 0 | 0 | 0 | 0 | 0 | 0 | 0 | 0 | 0 | 0 | 0 | 0 | 0 | 0 | 0 | 0 | 0 | 0 | 0
[27 empty] | Solar photovoltaics [from Resources] | 0 | 0 | 0 | 0 | 0 | 0 | 0 | 82.0916 | 0 | 0 | 0 | 0 | 0 | 0 | 0 | 0 | 0 | 0 | 0 | 0 | 0 | 0 | 0 | 0 | 0 | 0 | 0 | 0 | 0 | 0 | 0 | 0 | 0 | 0 | 0 | 0 | 0 | 0 | 0 | 0 | Solar photovoltaics [from Resources] | 0 | 0 | 0 | 0 | 0 | 0 | 0 | 0 | 0 | 0 | 0 | 0 | 0 | 0 | 0 | 0 | 0 | 0 | 0 | 0 | 0 | 0 | 0 | 0 | 0 | 0 | 0 | 0 | 0 | 0 | 0 | 0 | 0 | 0 | 0 | 0 | 0 | 0 | 0 | 0
[27 empty] | Transfers | 0 | 0 | 0 | 0 | 0 | 0 | 0 | 0 | 0 | 0 | 0 | 0 | 0 | 0 | 0 | 0 | 0 | 0 | 0 | 0 | 0 | 0 | 0 | 0 | 0 | 0 | 0 | 0 | 0 | 0 | 0 | 0 | 0 | 0 | 0 | 0 | 0 | 0 | 0 | 0 | Transfers | 0 | 0 | 0 | 0 | 0 | 0 | 0 | 0 | 0 | 0 | 0 | 0 | 0 | 0 | 0 | 0 | 0 | 0 | 0 | 0 | 0 | 0 | 0 | 0 | 0 | 0 | 0 | 0 | 0 | 0 | 0 | 0 | 0 | 0 | 0 | 0 | 0 | 0 | 0 | 0
[27 empty] | Wind | 0 | 0 | 0 | 43.2061 | 0 | 0 | 0 | 0 | 0 | 0 | 0 | 0 | 0 | 0 | 0 | 0 | 0 | 0 | 0 | 0 | 0 | 0 | 0 | 0 | 0 | 0 | 0 | 0 | 0 | 0 | 0 | 0 | 0 | 0 | 0 | 0 | 0 | 0 | 0 | 0 | Wind | 0 | 0 | 0 | 0 | 0 | 0 | 0 | 0 | 0 | 0 | 0 | 0 | 0 | 0 | 0 | 0 | 0 | 0 | 0 | 0 | 0 | 0 | 0 | 0 | 0 | 0 | 0 | 0 | 0 | 0 | 0 | 0 | 0 | 0 | 0 | 0 | 0 | 0 | 0 | 0
[27 empty] | Wind [from Resources] | 0 | 0 | 0 | 0 | 0 | 0 | 0 | 0 | 43.2061 | 0 | 0 | 0 | 0 | 0 | 0 | 0 | 0 | 0 | 0 | 0 | 0 | 0 | 0 | 0 | 0 | 0 | 0 | 0 | 0 | 0 | 0 | 0 | 0 | 0 | 0 | 0 | 0 | 0 | 0 | 0 | Wind [from Resources] | 0 | 0 | 0 | 0 | 0 | 0 | 0 | 0 | 0 | 0 | 0 | 0 | 0 | 0 | 0 | 0 | 0 | 0 | 0 | 0 | 0 | 0 | 0 | 0 | 0 | 0 | 0 | 0 | 0 | 0 | 0 | 0 | 0 | 0 | 0 | 0 | 0 | 0 | 0 | 0
[28 empty] | U | [40 empty] | Y
| Anthracite [from Resources] | Coking coal [from Resources] | Crude oil | Crude oil [from Resources] | Electricity | Fuel oil | Gas/diesel oil excl. biofuels | Hydro | Hydro [from Resources] | Motor gasoline excl. biofuels | Natural gas | Natural gas [from Resources] | Natural gas liquids | Natural gas liquids [from Resources] | Nuclear | Nuclear [from Resources] | Other bituminous coal | Other bituminous coal [from Resources] | Other hydrocarbons | Primary solid biofuels | Primary solid biofuels [from Resources] | Refinery gas | Solar photovoltaics | Solar photovoltaics [from Resources] | Wind | Wind [from Resources]
Coal liquefaction plants | 0 | 0 | 0 | 0 | 0 | 0 | 0 | 0 | 0 | 0 | 0 | 0 | 0 | 0 | 0 | 0 | 0 | 0 | 16030.2439 | 0 | 0 | 0 | 0 | 0 | 0 | 0
Coal mines | 0 | 0 | 0 | 0 | 0 | 0 | 0 | 0 | 0 | 0 | 0 | 0 | 0 | 0 | 0 | 0 | 3202004.1298 | 0 | 0 | 0 | 0 | 0 | 0 | 0 | 0 | 0
Gas-to-liquids (GTL) plants | 0 | 0 | 0 | 0 | 0 | 0 | 0 | 0 | 0 | 0 | 0 | 0 | 0 | 0 | 0 | 0 | 0 | 0 | 5653.447 | 0 | 0 | 0 | 0 | 0 | 0 | 0
Main activity producer electricity plants | 0 | 0 | 0 | 0 | 1032997.8392 | 0 | 0 | 0 | 0 | 0 | 0 | 0 | 0 | 0 | 0 | 0 | 0 | 0 | 0 | 0 | 0 | 0 | 0 | 0 | 0 | 0
Manufacture [of Hydro] | 0 | 0 | 0 | 0 | 0 | 0 | 0 | 4830.4442 | 0 | 0 | 0 | 0 | 0 | 0 | 0 | 0 | 0 | 0 | 0 | 0 | 0 | 0 | 0 | 0 | 0 | 0
Manufacture [of Nuclear] | 0 | 0 | 0 | 0 | 0 | 0 | 0 | 0 | 0 | 0 | 0 | 0 | 0 | 0 | 184686.5282 | 0 | 0 | 0 | 0 | 0 | 0 | 0 | 0 | 0 | 0 | 0
Manufacture [of Primary solid biofuels] | 0 | 0 | 0 | 0 | 0 | 0 | 0 | 0 | 0 | 0 | 0 | 0 | 0 | 0 | 0 | 0 | 0 | 0 | 0 | 5023.789 | 0 | 0 | 0 | 0 | 0 | 0
Manufacture [of Solar photovoltaics] | 0 | 0 | 0 | 0 | 0 | 0 | 0 | 0 | 0 | 0 | 0 | 0 | 0 | 0 | 0 | 0 | 0 | 0 | 0 | 0 | 0 | 0 | 82.0916 | 0 | 0 | 0
Manufacture [of Wind] | 0 | 0 | 0 | 0 | 0 | 0 | 0 | 0 | 0 | 0 | 0 | 0 | 0 | 0 | 0 | 0 | 0 | 0 | 0 | 0 | 0 | 0 | 0 | 0 | 43.2061 | 0
Natural gas extraction | 0 | 0 | 0 | 0 | 0 | 0 | 0 | 0 | 0 | 0 | 3749358.3681 | 0 | 0 | 0 | 0 | 0 | 0 | 0 | 0 | 0 | 0 | 0 | 0 | 0 | 0 | 0
Nuclear industry | 0 | 0 | 0 | 0 | 60946.5543 | 0 | 0 | 0 | 0 | 0 | 0 | 0 | 0 | 0 | 0 | 0 | 0 | 0 | 0 | 0 | 0 | 0 | 0 | 0 | 0 | 0
Oil extraction | 0 | 0 | 290.1529 | 0 | 0 | 0 | 0 | 0 | 0 | 0 | 0 | 0 | 668.8417 | 0 | 0 | 0 | 0 | 0 | 0 | 0 | 0 | 0 | 0 | 0 | 0 | 0
Oil refineries | 0 | 0 | 0 | 0 | 0 | 27606.4545 | 60240.4197 | 0 | 0 | 13.9069 | 0 | 0 | 0 | 0 | 0 | 0 | 0 | 0 | 0 | 0 | 0 | 4306.0802 | 0 | 0 | 0 | 0
Transfers | 0 | 0 | 0 | 0 | 0 | 0 | 23202.8959 | 0 | 0 | 5.5462 | 0 | 0 | 0 | 0 | 0 | 0 | 0 | 0 | 0 | 0 | 0 | 0 | 0 | 0 | 0 | 0
V
| Anthracite [from Resources] | Coking coal [from Resources] | Crude oil | Crude oil [from Resources] | Electricity | Fuel oil | Gas/diesel oil excl. biofuels | Hydro | Hydro [from Resources] | Motor gasoline excl. biofuels | Natural gas | Natural gas [from Resources] | Natural gas liquids | Natural gas liquids [from Resources] | Nuclear | Nuclear [from Resources] | Other bituminous coal | Other bituminous coal [from Resources] | Other hydrocarbons | Primary solid biofuels | Primary solid biofuels [from Resources] | Refinery gas | Solar photovoltaics | Solar photovoltaics [from Resources] | Wind | Wind [from Resources]
Imports [of Crude oil] | 0 | 0 | 82025.3509 | 0 | 0 | 0 | 0 | 0 | 0 | 0 | 0 | 0 | 0 | 0 | 0 | 0 | 0 | 0 | 0 | 0 | 0 | 0 | 0 | 0 | 0 | 0
Imports [of Electricity] | 0 | 0 | 0 | 0 | 40734.7299 | 0 | 0 | 0 | 0 | 0 | 0 | 0 | 0 | 0 | 0 | 0 | 0 | 0 | 0 | 0 | 0 | 0 | 0 | 0 | 0 | 0
Imports [of Fuel oil] | 0 | 0 | 0 | 0 | 0 | 872.2166 | 0 | 0 | 0 | 0 | 0 | 0 | 0 | 0 | 0 | 0 | 0 | 0 | 0 | 0 | 0 | 0 | 0 | 0 | 0 | 0
Imports [of Gas/diesel oil excl. biofuels] | 0 | 0 | 0 | 0 | 0 | 0 | 36781.329 | 0 | 0 | 0 | 0 | 0 | 0 | 0 | 0 | 0 | 0 | 0 | 0 | 0 | 0 | 0 | 0 | 0 | 0 | 0
Imports [of Motor gasoline excl. biofuels] | 0 | 0 | 0 | 0 | 0 | 0 | 0 | 0 | 0 | 2.7994 | 0 | 0 | 0 | 0 | 0 | 0 | 0 | 0 | 0 | 0 | 0 | 0 | 0 | 0 | 0 | 0
Imports [of Natural gas] | 0 | 0 | 0 | 0 | 0 | 0 | 0 | 0 | 0 | 0 | 11125349.8339 | 0 | 0 | 0 | 0 | 0 | 0 | 0 | 0 | 0 | 0 | 0 | 0 | 0 | 0 | 0
Imports [of Primary solid biofuels] | 0 | 0 | 0 | 0 | 0 | 0 | 0 | 0 | 0 | 0 | 0 | 0 | 0 | 0 | 0 | 0 | 0 | 0 | 0 | 24.9661 | 0 | 0 | 0 | 0 | 0 | 0
Resources [of Anthracite] | 45017.5908 | 0 | 0 | 0 | 0 | 0 | 0 | 0 | 0 | 0 | 0 | 0 | 0 | 0 | 0 | 0 | 0 | 0 | 0 | 0 | 0 | 0 | 0 | 0 | 0 | 0
Resources [of Coking coal] | 0 | 66251.1746 | 0 | 0 | 0 | 0 | 0 | 0 | 0 | 0 | 0 | 0 | 0 | 0 | 0 | 0 | 0 | 0 | 0 | 0 | 0 | 0 | 0 | 0 | 0 | 0
Resources [of Crude oil] | 0 | 0 | 0 | 290.1529 | 0 | 0 | 0 | 0 | 0 | 0 | 0 | 0 | 0 | 0 | 0 | 0 | 0 | 0 | 0 | 0 | 0 | 0 | 0 | 0 | 0 | 0
Resources [of Hydro] | 0 | 0 | 0 | 0 | 0 | 0 | 0 | 0 | 4830.4442 | 0 | 0 | 0 | 0 | 0 | 0 | 0 | 0 | 0 | 0 | 0 | 0 | 0 | 0 | 0 | 0 | 0
Resources [of Natural gas liquids] | 0 | 0 | 0 | 0 | 0 | 0 | 0 | 0 | 0 | 0 | 0 | 0 | 0 | 668.8417 | 0 | 0 | 0 | 0 | 0 | 0 | 0 | 0 | 0 | 0 | 0 | 0
Resources [of Natural gas] | 0 | 0 | 0 | 0 | 0 | 0 | 0 | 0 | 0 | 0 | 0 | 3749358.3681 | 0 | 0 | 0 | 0 | 0 | 0 | 0 | 0 | 0 | 0 | 0 | 0 | 0 | 0
Resources [of Nuclear] | 0 | 0 | 0 | 0 | 0 | 0 | 0 | 0 | 0 | 0 | 0 | 0 | 0 | 0 | 0 | 184686.5282 | 0 | 0 | 0 | 0 | 0 | 0 | 0 | 0 | 0 | 0
Resources [of Other bituminous coal] | 0 | 0 | 0 | 0 | 0 | 0 | 0 | 0 | 0 | 0 | 0 | 0 | 0 | 0 | 0 | 0 | 0 | 3090735.3644 | 0 | 0 | 0 | 0 | 0 | 0 | 0 | 0
Resources [of Primary solid biofuels] | 0 | 0 | 0 | 0 | 0 | 0 | 0 | 0 | 0 | 0 | 0 | 0 | 0 | 0 | 0 | 0 | 0 | 0 | 0 | 0 | 5023.789 | 0 | 0 | 0 | 0 | 0
Resources [of Solar photovoltaics] | 0 | 0 | 0 | 0 | 0 | 0 | 0 | 0 | 0 | 0 | 0 | 0 | 0 | 0 | 0 | 0 | 0 | 0 | 0 | 0 | 0 | 0 | 0 | 82.0916 | 0 | 0
Resources [of Wind] | 0 | 0 | 0 | 0 | 0 | 0 | 0 | 0 | 0 | 0 | 0 | 0 | 0 | 0 | 0 | 0 | 0 | 0 | 0 | 0 | 0 | 0 | 0 | 0 | 0 | 43.2061
Statistical differences | 0 | 0 | 8889.2303 | 0 | 0 | 633.5923 | 0 | 0 | 0 | 1.8237 | 0 | 0 | 0 | 0 | 0 | 0 | 82605.8052 | 0 | 0 | 0 | 0 | 0 | 0 | 0 | 0 | 0
Stock changes [of Crude oil] | 0 | 0 | 633.0609 | 0 | 0 | 0 | 0 | 0 | 0 | 0 | 0 | 0 | 0 | 0 | 0 | 0 | 0 | 0 | 0 | 0 | 0 | 0 | 0 | 0 | 0 | 0
R

## BX
| kJ | [57 empty] | Blast furnace | Coal beneficiation | Coal extraction | Coal hauling | Coal liquefaction plants | Coal mines | COG distribution | COG treatment | Coke oven | Gas-to-liquids (GTL) plants | Iron ore beneficiation | Iron ore extraction | Iron ore hauling | Limestone beneficiation | Limestone extraction | Limestone hauling | Main activity producer electricity plants | Manufacture [of Hydro] | Manufacture [of Nuclear] | Manufacture [of Primary solid biofuels] | Manufacture [of Solar photovoltaics] | Manufacture [of Wind] | Mixer | Natural gas extraction | Nuclear industry | Oil extraction | Oil refineries | Rotary kiln | Transfers |  | Blast furnace | Coal beneficiation | Coal extraction | Coal hauling | Coal liquefaction plants | Coal mines | COG distribution | COG treatment | Coke oven | Gas-to-liquids (GTL) plants | Iron ore beneficiation | Iron ore extraction | Iron ore hauling | Limestone beneficiation | Limestone extraction | Limestone hauling | Main activity producer electricity plants | Manufacture [of Hydro] | Manufacture [of Nuclear] | Manufacture [of Primary solid biofuels] | Manufacture [of Solar photovoltaics] | Manufacture [of Wind] | Mixer | Natural gas extraction | Nuclear industry | Oil extraction | Oil refineries | Rotary kiln | Transfers
Anthracite | 1 | [56 empty] | Anthracite [from Coke oven] | 0 | 0 | 0 | 0 | 0 | 0 | 0 | 0 | 0 | 0 | 0 | 0 | 0 | 0 | 0 | 0 | 0 | 0 | 0 | 0 | 0 | 0 | 0 | 0 | 0 | 0 | 0 | 0 | 0 | Anthracite [from Coke oven] | 0 | 0 | 0 | 0 | 0 | 0 | 0 | 0 | 0 | 0 | 0 | 0 | 0 | 0 | 0 | 0 | 0 | 0 | 0 | 0 | 0 | 0 | 0 | 0 | 0 | 0 | 0 | 0 | 0
Anthracite [from Coke oven] | 1 | [56 empty] | Anthracite [from Resources] | 0 | 0 | 0 | 0 | 0 | 0 | 0 | 0 | 0 | 0 | 0 | 0 | 0 | 0 | 0 | 0 | 0 | 0 | 0 | 0 | 0 | 0 | 0 | 0 | 0 | 0 | 0 | 0 | 0 | Anthracite [from Resources] | 0 | 0 | 0 | 0 | 0 | 0 | 0 | 0 | 0 | 0 | 0 | 0 | 0 | 0 | 0 | 0 | 0 | 0 | 0 | 0 | 0 | 0 | 0 | 0 | 0 | 0 | 0 | 0 | 0
Anthracite [from Resources] | 1 | [56 empty] | Ash [from Coke oven] | 0 | 0 | 0 | 0 | 0 | 0 | 0 | 0 | 0 | 0 | 0 | 0 | 0 | 0 | 0 | 0 | 0 | 0 | 0 | 0 | 0 | 0 | 0 | 0 | 0 | 0 | 0 | 0 | 0 | Ash [from Coke oven] | 0 | 0 | 0 | 0 | 0 | 0 | 0 | 0 | 0 | 0 | 0 | 0 | 0 | 0 | 0 | 0 | 0 | 0 | 0 | 0 | 0 | 0 | 0 | 0 | 0 | 0 | 0 | 0 | 0
Ash [from Coke oven] | 1 | [56 empty] | Blast furnace gas [from Blast furnace] | 0 | 0 | 0 | 0 | 0 | 0 | 0 | 0 | 0 | 0 | 0 | 0 | 0 | 0 | 0 | 0 | 0 | 0 | 0 | 0 | 0 | 0 | 0 | 0 | 0 | 0 | 0 | 0 | 0 | Blast furnace gas [from Blast furnace] | 0 | 0 | 0 | 0 | 0 | 0 | 0 | 0 | 0 | 0 | 0 | 0 | 0 | 0 | 0 | 0 | 0 | 0 | 0 | 0 | 0 | 0 | 0 | 0 | 0 | 0 | 0 | 0 | 0
Aviation gasoline | 1 | [56 empty] | Blast furnace mixture [from Mixer] | 0 | 0 | 0 | 0 | 0 | 0 | 0 | 0 | 0 | 0 | 0 | 0 | 0 | 0 | 0 | 0 | 0 | 0 | 0 | 0 | 0 | 0 | 0 | 0 | 0 | 0 | 0 | 0 | 0 | Blast furnace mixture [from Mixer] | 0 | 0 | 0 | 0 | 0 | 0 | 0 | 0 | 0 | 0 | 0 | 0 | 0 | 0 | 0 | 0 | 0 | 0 | 0 | 0 | 0 | 0 | 0 | 0 | 0 | 0 | 0 | 0 | 0
Bitumen | 1 | [56 empty] | Coal [from Coal beneficiation] | 0 | 0 | 0 | 0 | 0 | 0 | 0 | 0 | 0 | 0 | 0 | 0 | 0 | 0 | 0 | 0 | 0 | 0 | 0 | 0 | 0 | 0 | 0 | 0 | 0 | 0 | 0 | 0 | 0 | Coal [from Coal beneficiation] | 0 | 0 | 0 | 0 | 0 | 0 | 0 | 0 | 0 | 0 | 0 | 0 | 0 | 0 | 0 | 0 | 0 | 0 | 0 | 0 | 0 | 0 | 0 | 0 | 0 | 0 | 0 | 0 | 0
Blast furnace gas | 1 | [56 empty] | Coal [from Coal extraction] | 0 | 0 | 0 | 0 | 0 | 0 | 0 | 0 | 0 | 0 | 0 | 0 | 0 | 0 | 0 | 0 | 0 | 0 | 0 | 0 | 0 | 0 | 0 | 0 | 0 | 0 | 0 | 0 | 0 | Coal [from Coal extraction] | 0 | 0 | 0 | 0 | 0 | 0 | 0 | 0 | 0 | 0 | 0 | 0 | 0 | 0 | 0 | 0 | 0 | 0 | 0 | 0 | 0 | 0 | 0 | 0 | 0 | 0 | 0 | 0 | 0
Blast furnace gas [from Blast furnace] | 1 | [56 empty] | Coal [from Coal hauling] | 0 | 0 | 0 | 0 | 0 | 0 | 0 | 0 | 0 | 0 | 0 | 0 | 0 | 0 | 0 | 0 | 0 | 0 | 0 | 0 | 0 | 0 | 0 | 0 | 0 | 0 | 0 | 0 | 0 | Coal [from Coal hauling] | 0 | 0 | 0 | 0 | 0 | 0 | 0 | 0 | 0 | 0 | 0 | 0 | 0 | 0 | 0 | 0 | 0 | 0 | 0 | 0 | 0 | 0 | 0 | 0 | 0 | 0 | 0 | 0 | 0
Blast furnace mixture [from Mixer] | 1 | [56 empty] | Coal [from Resources] | 0 | 0 | 0 | 0 | 0 | 0 | 0 | 0 | 0 | 0 | 0 | 0 | 0 | 0 | 0 | 0 | 0 | 0 | 0 | 0 | 0 | 0 | 0 | 0 | 0 | 0 | 0 | 0 | 0 | Coal [from Resources] | 0 | 0 | 0 | 0 | 0 | 0 | 0 | 0 | 0 | 0 | 0 | 0 | 0 | 0 | 0 | 0 | 0 | 0 | 0 | 0 | 0 | 0 | 0 | 0 | 0 | 0 | 0 | 0 | 0
Charcoal | 1 | [56 empty] | Coke oven gas [from Coke oven] | 0 | 0 | 0 | 0 | 0 | 0 | 0 | 0 | 0 | 0 | 0 | 0 | 0 | 0 | 0 | 0 | 0 | 0 | 0 | 0 | 0 | 0 | 0 | 0 | 0 | 0 | 0 | 0 | 0 | Coke oven gas [from Coke oven] | 0 | 0 | 0 | 0 | 0 | 0 | 0 | 0 | 0 | 0 | 0 | 0 | 0 | 0 | 0 | 0 | 0 | 0 | 0 | 0 | 0 | 0 | 0 | 0 | 0 | 0 | 0 | 0 | 0
Coal [from Coal beneficiation] | 1 | [56 empty] | Coking coal [from Resources] | 0 | 0 | 0 | 0 | 0 | 0 | 0 | 0 | 0 | 0 | 0 | 0 | 0 | 0 | 0 | 0 | 0 | 0 | 0 | 0 | 0 | 0 | 0 | 0 | 0 | 0 | 0 | 0 | 0 | Coking coal [from Resources] | 0 | 0 | 0 | 0 | 0 | 0 | 0 | 0 | 0 | 0 | 0 | 0 | 0 | 0 | 0 | 0 | 0 | 0 | 0 | 0 | 0 | 0 | 0 | 0 | 0 | 0 | 0 | 0 | 0
Coal [from Coal extraction] | 1 | [56 empty] | Combustion Air [from Resources] | 0 | 0 | 0 | 0 | 0 | 0 | 0 | 0 | 0 | 0 | 0 | 0 | 0 | 0 | 0 | 0 | 0 | 0 | 0 | 0 | 0 | 0 | 0 | 0 | 0 | 0 | 0 | 0 | 0 | Combustion Air [from Resources] | 0 | 0 | 0 | 0 | 0 | 0 | 0 | 0 | 0 | 0 | 0 | 0 | 0 | 0 | 0 | 0 | 0 | 0 | 0 | 0 | 0 | 0 | 0 | 0 | 0 | 0 | 0 | 0 | 0
Coal [from Coal hauling] | 1 | [56 empty] | Combustion emissions [from Coal extraction] | 0 | 0 | 0 | 0 | 0 | 0 | 0 | 0 | 0 | 0 | 0 | 0 | 0 | 0 | 0 | 0 | 0 | 0 | 0 | 0 | 0 | 0 | 0 | 0 | 0 | 0 | 0 | 0 | 0 | Combustion emissions [from Coal extraction] | 0 | 0 | 0 | 0 | 0 | 0 | 0 | 0 | 0 | 0 | 0 | 0 | 0 | 0 | 0 | 0 | 0 | 0 | 0 | 0 | 0 | 0 | 0 | 0 | 0 | 0 | 0 | 0 | 0
Coal [from Resources] | 1 | [56 empty] | Combustion emissions [from Coke oven] | 0 | 0 | 0 | 0 | 0 | 0 | 0 | 0 | 0 | 0 | 0 | 0 | 0 | 0 | 0 | 0 | 0 | 0 | 0 | 0 | 0 | 0 | 0 | 0 | 0 | 0 | 0 | 0 | 0 | Combustion emissions [from Coke oven] | 0 | 0 | 0 | 0 | 0 | 0 | 0 | 0 | 0 | 0 | 0 | 0 | 0 | 0 | 0 | 0 | 0 | 0 | 0 | 0 | 0 | 0 | 0 | 0 | 0 | 0 | 0 | 0 | 0
Coke oven coke | 1 | [56 empty] | Combustion emissions [from Iron ore extraction] | 0 | 0 | 0 | 0 | 0 | 0 | 0 | 0 | 0 | 0 | 0 | 0 | 0 | 0 | 0 | 0 | 0 | 0 | 0 | 0 | 0 | 0 | 0 | 0 | 0 | 0 | 0 | 0 | 0 | Combustion emissions [from Iron ore extraction] | 0 | 0 | 0 | 0 | 0 | 0 | 0 | 0 | 0 | 0 | 0 | 0 | 0 | 0 | 0 | 0 | 0 | 0 | 0 | 0 | 0 | 0 | 0 | 0 | 0 | 0 | 0 | 0 | 0
Coke oven gas | 1 | [56 empty] | Combustion emissions [from Limestone extraction] | 0 | 0 | 0 | 0 | 0 | 0 | 0 | 0 | 0 | 0 | 0 | 0 | 0 | 0 | 0 | 0 | 0 | 0 | 0 | 0 | 0 | 0 | 0 | 0 | 0 | 0 | 0 | 0 | 0 | Combustion emissions [from Limestone extraction] | 0 | 0 | 0 | 0 | 0 | 0 | 0 | 0 | 0 | 0 | 0 | 0 | 0 | 0 | 0 | 0 | 0 | 0 | 0 | 0 | 0 | 0 | 0 | 0 | 0 | 0 | 0 | 0 | 0
Coke oven gas [from Coke oven] | 1 | [56 empty] | Crude oil | 0 | 0 | 0 | 0 | 0 | 0 | 0 | 0 | 0 | 0 | 0 | 0 | 0 | 0 | 0 | 0 | 0 | 0 | 0 | 0 | 0 | 0 | 0 | 0 | 0 | 0 | 0 | 0 | 0 | Crude oil | 0 | 0 | 0 | 0 | 0 | 0 | 0 | 0 | 0 | 0 | 0 | 0 | 0 | 0 | 0 | 0 | 0 | 0 | 0 | 0 | 0 | 0 | 0 | 0 | 0 | 0 | 0 | 0 | 0
Coking coal | 1 | [56 empty] | Crude oil [from Resources] | 0 | 0 | 0 | 0 | 0 | 0 | 0 | 0 | 0 | 0 | 0 | 0 | 0 | 0 | 0 | 0 | 0 | 0 | 0 | 0 | 0 | 0 | 0 | 0 | 0 | 0 | 0 | 0 | 0 | Crude oil [from Resources] | 0 | 0 | 0 | 0 | 0 | 0 | 0 | 0 | 0 | 0 | 0 | 0 | 0 | 0 | 0 | 0 | 0 | 0 | 0 | 0 | 0 | 0 | 0 | 0 | 0 | 0 | 0 | 0 | 0
Coking coal [from Resources] | 1 | [56 empty] | Electricity | 0 | 0 | 0 | 0 | 0 | 5820.7322 | 0 | 0 | 0 | 0 | 0 | 0 | 0 | 0 | 0 | 0 | 67354.0205 | 0 | 0 | 0 | 0 | 0 | 0 | 0 | 0 | 0 | 3155.6357 | 0 | 0 | Electricity | 0 | 0 | 0 | 0 | 0 | 1 | 0 | 0 | 0 | 0 | 0 | 0 | 0 | 0 | 0 | 0 | 1 | 0 | 0 | 0 | 0 | 0 | 0 | 0 | 0 | 0 | 1 | 0 | 0
Combustion Air [from Resources] | 1 | [56 empty] | Fuel oil | 0 | 0 | 0 | 0 | 0 | 0 | 0 | 0 | 0 | 0 | 0 | 0 | 0 | 0 | 0 | 0 | 0 | 0 | 0 | 0 | 0 | 0 | 0 | 0 | 0 | 0 | 0 | 0 | 0 | Fuel oil | 0 | 0 | 0 | 0 | 0 | 0 | 0 | 0 | 0 | 0 | 0 | 0 | 0 | 0 | 0 | 0 | 0 | 0 | 0 | 0 | 0 | 0 | 0 | 0 | 0 | 0 | 0 | 0 | 0
Combustion emissions [from Coal extraction] | 1 | [56 empty] | Gas/diesel oil excl. biofuels | 0 | 0 | 0 | 0 | 0 | 0 | 0 | 0 | 0 | 0 | 0 | 0 | 0 | 0 | 0 | 0 | 0 | 0 | 0 | 0 | 0 | 0 | 0 | 0 | 0 | 0 | 0 | 0 | 0 | Gas/diesel oil excl. biofuels | 0 | 0 | 0 | 0 | 0 | 0 | 0 | 0 | 0 | 0 | 0 | 0 | 0 | 0 | 0 | 0 | 0 | 0 | 0 | 0 | 0 | 0 | 0 | 0 | 0 | 0 | 0 | 0 | 0
Combustion emissions [from Coke oven] | 1 | [56 empty] | Hydro | 0 | 0 | 0 | 0 | 0 | 0 | 0 | 0 | 0 | 0 | 0 | 0 | 0 | 0 | 0 | 0 | 0 | 0 | 0 | 0 | 0 | 0 | 0 | 0 | 0 | 0 | 0 | 0 | 0 | Hydro | 0 | 0 | 0 | 0 | 0 | 0 | 0 | 0 | 0 | 0 | 0 | 0 | 0 | 0 | 0 | 0 | 0 | 0 | 0 | 0 | 0 | 0 | 0 | 0 | 0 | 0 | 0 | 0 | 0
Combustion emissions [from Iron ore extraction] | 1 | [56 empty] | Hydro [from Resources] | 0 | 0 | 0 | 0 | 0 | 0 | 0 | 0 | 0 | 0 | 0 | 0 | 0 | 0 | 0 | 0 | 0 | 0 | 0 | 0 | 0 | 0 | 0 | 0 | 0 | 0 | 0 | 0 | 0 | Hydro [from Resources] | 0 | 0 | 0 | 0 | 0 | 0 | 0 | 0 | 0 | 0 | 0 | 0 | 0 | 0 | 0 | 0 | 0 | 0 | 0 | 0 | 0 | 0 | 0 | 0 | 0 | 0 | 0 | 0 | 0
Combustion emissions [from Limestone extraction] | 1 | [56 empty] | Iron ore [from Iron ore beneficiation] | 0 | 0 | 0 | 0 | 0 | 0 | 0 | 0 | 0 | 0 | 0 | 0 | 0 | 0 | 0 | 0 | 0 | 0 | 0 | 0 | 0 | 0 | 0 | 0 | 0 | 0 | 0 | 0 | 0 | Iron ore [from Iron ore beneficiation] | 0 | 0 | 0 | 0 | 0 | 0 | 0 | 0 | 0 | 0 | 0 | 0 | 0 | 0 | 0 | 0 | 0 | 0 | 0 | 0 | 0 | 0 | 0 | 0 | 0 | 0 | 0 | 0 | 0
Crude oil | 1 | [56 empty] | Iron ore [from Iron ore extraction] | 0 | 0 | 0 | 0 | 0 | 0 | 0 | 0 | 0 | 0 | 0 | 0 | 0 | 0 | 0 | 0 | 0 | 0 | 0 | 0 | 0 | 0 | 0 | 0 | 0 | 0 | 0 | 0 | 0 | Iron ore [from Iron ore extraction] | 0 | 0 | 0 | 0 | 0 | 0 | 0 | 0 | 0 | 0 | 0 | 0 | 0 | 0 | 0 | 0 | 0 | 0 | 0 | 0 | 0 | 0 | 0 | 0 | 0 | 0 | 0 | 0 | 0
Crude oil [from Resources] | 1 | [56 empty] | Iron ore [from Iron ore hauling] | 0 | 0 | 0 | 0 | 0 | 0 | 0 | 0 | 0 | 0 | 0 | 0 | 0 | 0 | 0 | 0 | 0 | 0 | 0 | 0 | 0 | 0 | 0 | 0 | 0 | 0 | 0 | 0 | 0 | Iron ore [from Iron ore hauling] | 0 | 0 | 0 | 0 | 0 | 0 | 0 | 0 | 0 | 0 | 0 | 0 | 0 | 0 | 0 | 0 | 0 | 0 | 0 | 0 | 0 | 0 | 0 | 0 | 0 | 0 | 0 | 0 | 0
Electricity | 2 | [56 empty] | Iron ore [from Resources] | 0 | 0 | 0 | 0 | 0 | 0 | 0 | 0 | 0 | 0 | 0 | 0 | 0 | 0 | 0 | 0 | 0 | 0 | 0 | 0 | 0 | 0 | 0 | 0 | 0 | 0 | 0 | 0 | 0 | Iron ore [from Resources] | 0 | 0 | 0 | 0 | 0 | 0 | 0 | 0 | 0 | 0 | 0 | 0 | 0 | 0 | 0 | 0 | 0 | 0 | 0 | 0 | 0 | 0 | 0 | 0 | 0 | 0 | 0 | 0 | 0
Fuel oil | 2 | [56 empty] | Iron ore impurities [from Iron ore beneficiation] | 0 | 0 | 0 | 0 | 0 | 0 | 0 | 0 | 0 | 0 | 0 | 0 | 0 | 0 | 0 | 0 | 0 | 0 | 0 | 0 | 0 | 0 | 0 | 0 | 0 | 0 | 0 | 0 | 0 | Iron ore impurities [from Iron ore beneficiation] | 0 | 0 | 0 | 0 | 0 | 0 | 0 | 0 | 0 | 0 | 0 | 0 | 0 | 0 | 0 | 0 | 0 | 0 | 0 | 0 | 0 | 0 | 0 | 0 | 0 | 0 | 0 | 0 | 0
Gas works gas | 1 | [56 empty] | Kiln emissions [from Rotary kiln] | 0 | 0 | 0 | 0 | 0 | 0 | 0 | 0 | 0 | 0 | 0 | 0 | 0 | 0 | 0 | 0 | 0 | 0 | 0 | 0 | 0 | 0 | 0 | 0 | 0 | 0 | 0 | 0 | 0 | Kiln emissions [from Rotary kiln] | 0 | 0 | 0 | 0 | 0 | 0 | 0 | 0 | 0 | 0 | 0 | 0 | 0 | 0 | 0 | 0 | 0 | 0 | 0 | 0 | 0 | 0 | 0 | 0 | 0 | 0 | 0 | 0 | 0
Gas/diesel oil excl. biofuels | 2 | [56 empty] | Limestone [from Limestone beneficiation] | 0 | 0 | 0 | 0 | 0 | 0 | 0 | 0 | 0 | 0 | 0 | 0 | 0 | 0 | 0 | 0 | 0 | 0 | 0 | 0 | 0 | 0 | 0 | 0 | 0 | 0 | 0 | 0 | 0 | Limestone [from Limestone beneficiation] | 0 | 0 | 0 | 0 | 0 | 0 | 0 | 0 | 0 | 0 | 0 | 0 | 0 | 0 | 0 | 0 | 0 | 0 | 0 | 0 | 0 | 0 | 0 | 0 | 0 | 0 | 0 | 0 | 0
Hydro | 1 | [56 empty] | Limestone [from Limestone extraction] | 0 | 0 | 0 | 0 | 0 | 0 | 0 | 0 | 0 | 0 | 0 | 0 | 0 | 0 | 0 | 0 | 0 | 0 | 0 | 0 | 0 | 0 | 0 | 0 | 0 | 0 | 0 | 0 | 0 | Limestone [from Limestone extraction] | 0 | 0 | 0 | 0 | 0 | 0 | 0 | 0 | 0 | 0 | 0 | 0 | 0 | 0 | 0 | 0 | 0 | 0 | 0 | 0 | 0 | 0 | 0 | 0 | 0 | 0 | 0 | 0 | 0
Hydro [from Resources] | 1 | [56 empty] | Limestone [from Limestone hauling] | 0 | 0 | 0 | 0 | 0 | 0 | 0 | 0 | 0 | 0 | 0 | 0 | 0 | 0 | 0 | 0 | 0 | 0 | 0 | 0 | 0 | 0 | 0 | 0 | 0 | 0 | 0 | 0 | 0 | Limestone [from Limestone hauling] | 0 | 0 | 0 | 0 | 0 | 0 | 0 | 0 | 0 | 0 | 0 | 0 | 0 | 0 | 0 | 0 | 0 | 0 | 0 | 0 | 0 | 0 | 0 | 0 | 0 | 0 | 0 | 0 | 0
Iron ore [from Iron ore beneficiation] | 1 | [56 empty] | Limestone [from Resources] | 0 | 0 | 0 | 0 | 0 | 0 | 0 | 0 | 0 | 0 | 0 | 0 | 0 | 0 | 0 | 0 | 0 | 0 | 0 | 0 | 0 | 0 | 0 | 0 | 0 | 0 | 0 | 0 | 0 | Limestone [from Resources] | 0 | 0 | 0 | 0 | 0 | 0 | 0 | 0 | 0 | 0 | 0 | 0 | 0 | 0 | 0 | 0 | 0 | 0 | 0 | 0 | 0 | 0 | 0 | 0 | 0 | 0 | 0 | 0 | 0
Iron ore [from Iron ore extraction] | 1 | [56 empty] | Magnesium oxide [from Rotary kiln] | 0 | 0 | 0 | 0 | 0 | 0 | 0 | 0 | 0 | 0 | 0 | 0 | 0 | 0 | 0 | 0 | 0 | 0 | 0 | 0 | 0 | 0 | 0 | 0 | 0 | 0 | 0 | 0 | 0 | Magnesium oxide [from Rotary kiln] | 0 | 0 | 0 | 0 | 0 | 0 | 0 | 0 | 0 | 0 | 0 | 0 | 0 | 0 | 0 | 0 | 0 | 0 | 0 | 0 | 0 | 0 | 0 | 0 | 0 | 0 | 0 | 0 | 0
Iron ore [from Iron ore hauling] | 1 | [56 empty] | Motor gasoline excl. biofuels | 0 | 0 | 0 | 0 | 0 | 0 | 0 | 0 | 0 | 0 | 0 | 0 | 0 | 0 | 0 | 0 | 0 | 0 | 0 | 0 | 0 | 0 | 0 | 0 | 0 | 0 | 0 | 0 | 0 | Motor gasoline excl. biofuels | 0 | 0 | 0 | 0 | 0 | 0 | 0 | 0 | 0 | 0 | 0 | 0 | 0 | 0 | 0 | 0 | 0 | 0 | 0 | 0 | 0 | 0 | 0 | 0 | 0 | 0 | 0 | 0 | 0
Iron ore [from Resources] | 1 | [56 empty] | Natural gas | 0 | 0 | 0 | 0 | 0 | 0 | 0 | 0 | 0 | 0 | 0 | 0 | 0 | 0 | 0 | 0 | 0 | 0 | 0 | 0 | 0 | 0 | 0 | 0 | 0 | 0 | 0 | 0 | 0 | Natural gas | 0 | 0 | 0 | 0 | 0 | 0 | 0 | 0 | 0 | 0 | 0 | 0 | 0 | 0 | 0 | 0 | 0 | 0 | 0 | 0 | 0 | 0 | 0 | 0 | 0 | 0 | 0 | 0 | 0
Iron ore impurities [from Iron ore beneficiation] | 1 | [56 empty] | Natural gas [from Resources] | 0 | 0 | 0 | 0 | 0 | 0 | 0 | 0 | 0 | 0 | 0 | 0 | 0 | 0 | 0 | 0 | 0 | 0 | 0 | 0 | 0 | 0 | 0 | 0 | 0 | 0 | 0 | 0 | 0 | Natural gas [from Resources] | 0 | 0 | 0 | 0 | 0 | 0 | 0 | 0 | 0 | 0 | 0 | 0 | 0 | 0 | 0 | 0 | 0 | 0 | 0 | 0 | 0 | 0 | 0 | 0 | 0 | 0 | 0 | 0 | 0
Kerosene type jet fuel excl. biofuels | 1 | [56 empty] | Natural gas liquids | 0 | 0 | 0 | 0 | 0 | 0 | 0 | 0 | 0 | 0 | 0 | 0 | 0 | 0 | 0 | 0 | 0 | 0 | 0 | 0 | 0 | 0 | 0 | 0 | 0 | 0 | 0 | 0 | 0 | Natural gas liquids | 0 | 0 | 0 | 0 | 0 | 0 | 0 | 0 | 0 | 0 | 0 | 0 | 0 | 0 | 0 | 0 | 0 | 0 | 0 | 0 | 0 | 0 | 0 | 0 | 0 | 0 | 0 | 0 | 0
Kiln emissions [from Rotary kiln] | 1 | [56 empty] | Natural gas liquids [from Resources] | 0 | 0 | 0 | 0 | 0 | 0 | 0 | 0 | 0 | 0 | 0 | 0 | 0 | 0 | 0 | 0 | 0 | 0 | 0 | 0 | 0 | 0 | 0 | 0 | 0 | 0 | 0 | 0 | 0 | Natural gas liquids [from Resources] | 0 | 0 | 0 | 0 | 0 | 0 | 0 | 0 | 0 | 0 | 0 | 0 | 0 | 0 | 0 | 0 | 0 | 0 | 0 | 0 | 0 | 0 | 0 | 0 | 0 | 0 | 0 | 0 | 0
Limestone [from Limestone beneficiation] | 1 | [56 empty] | Nuclear | 0 | 0 | 0 | 0 | 0 | 0 | 0 | 0 | 0 | 0 | 0 | 0 | 0 | 0 | 0 | 0 | 0 | 0 | 0 | 0 | 0 | 0 | 0 | 0 | 0 | 0 | 0 | 0 | 0 | Nuclear | 0 | 0 | 0 | 0 | 0 | 0 | 0 | 0 | 0 | 0 | 0 | 0 | 0 | 0 | 0 | 0 | 0 | 0 | 0 | 0 | 0 | 0 | 0 | 0 | 0 | 0 | 0 | 0 | 0
Limestone [from Limestone extraction] | 1 | [56 empty] | Nuclear [from Resources] | 0 | 0 | 0 | 0 | 0 | 0 | 0 | 0 | 0 | 0 | 0 | 0 | 0 | 0 | 0 | 0 | 0 | 0 | 0 | 0 | 0 | 0 | 0 | 0 | 0 | 0 | 0 | 0 | 0 | Nuclear [from Resources] | 0 | 0 | 0 | 0 | 0 | 0 | 0 | 0 | 0 | 0 | 0 | 0 | 0 | 0 | 0 | 0 | 0 | 0 | 0 | 0 | 0 | 0 | 0 | 0 | 0 | 0 | 0 | 0 | 0
Limestone [from Limestone hauling] | 1 | [56 empty] | Other bituminous coal | 0 | 0 | 0 | 0 | 58054.5752 | 0 | 0 | 0 | 0 | 0 | 0 | 0 | 0 | 0 | 0 | 0 | 0 | 0 | 0 | 0 | 0 | 0 | 0 | 0 | 0 | 0 | 0 | 0 | 0 | Other bituminous coal | 0 | 0 | 0 | 0 | 0.72465 | 0 | 0 | 0 | 0 | 0 | 0 | 0 | 0 | 0 | 0 | 0 | 0 | 0 | 0 | 0 | 0 | 0 | 0 | 0 | 0 | 0 | 0 | 0 | 0
Limestone [from Resources] | 1 | [56 empty] | Other bituminous coal [from Resources] | 0 | 0 | 0 | 0 | 0 | 0 | 0 | 0 | 0 | 0 | 0 | 0 | 0 | 0 | 0 | 0 | 0 | 0 | 0 | 0 | 0 | 0 | 0 | 0 | 0 | 0 | 0 | 0 | 0 | Other bituminous coal [from Resources] | 0 | 0 | 0 | 0 | 0 | 0 | 0 | 0 | 0 | 0 | 0 | 0 | 0 | 0 | 0 | 0 | 0 | 0 | 0 | 0 | 0 | 0 | 0 | 0 | 0 | 0 | 0 | 0 | 0
Liquefied petroleum gases (LPG) | 1 | [56 empty] | Other hydrocarbons | 0 | 0 | 0 | 0 | 0 | 0 | 0 | 0 | 0 | 0 | 0 | 0 | 0 | 0 | 0 | 0 | 0 | 0 | 0 | 0 | 0 | 0 | 0 | 0 | 0 | 0 | 0 | 0 | 0 | Other hydrocarbons | 0 | 0 | 0 | 0 | 0 | 0 | 0 | 0 | 0 | 0 | 0 | 0 | 0 | 0 | 0 | 0 | 0 | 0 | 0 | 0 | 0 | 0 | 0 | 0 | 0 | 0 | 0 | 0 | 0
Lubricants | 1 | [56 empty] | Pig iron [from Blast furnace] | 0 | 0 | 0 | 0 | 0 | 0 | 0 | 0 | 0 | 0 | 0 | 0 | 0 | 0 | 0 | 0 | 0 | 0 | 0 | 0 | 0 | 0 | 0 | 0 | 0 | 0 | 0 | 0 | 0 | Pig iron [from Blast furnace] | 0 | 0 | 0 | 0 | 0 | 0 | 0 | 0 | 0 | 0 | 0 | 0 | 0 | 0 | 0 | 0 | 0 | 0 | 0 | 0 | 0 | 0 | 0 | 0 | 0 | 0 | 0 | 0 | 0
Magnesium oxide [from Rotary kiln] | 1 | [56 empty] | Pig iron slag [from Blast furnace] | 0 | 0 | 0 | 0 | 0 | 0 | 0 | 0 | 0 | 0 | 0 | 0 | 0 | 0 | 0 | 0 | 0 | 0 | 0 | 0 | 0 | 0 | 0 | 0 | 0 | 0 | 0 | 0 | 0 | Pig iron slag [from Blast furnace] | 0 | 0 | 0 | 0 | 0 | 0 | 0 | 0 | 0 | 0 | 0 | 0 | 0 | 0 | 0 | 0 | 0 | 0 | 0 | 0 | 0 | 0 | 0 | 0 | 0 | 0 | 0 | 0 | 0
Motor gasoline excl. biofuels | 2 | [56 empty] | Primary solid biofuels | 0 | 0 | 0 | 0 | 0 | 0 | 0 | 0 | 0 | 0 | 0 | 0 | 0 | 0 | 0 | 0 | 0 | 0 | 0 | 0 | 0 | 0 | 0 | 0 | 0 | 0 | 0 | 0 | 0 | Primary solid biofuels | 0 | 0 | 0 | 0 | 0 | 0 | 0 | 0 | 0 | 0 | 0 | 0 | 0 | 0 | 0 | 0 | 0 | 0 | 0 | 0 | 0 | 0 | 0 | 0 | 0 | 0 | 0 | 0 | 0
Natural gas | 2 | [56 empty] | Primary solid biofuels [from Resources] | 0 | 0 | 0 | 0 | 0 | 0 | 0 | 0 | 0 | 0 | 0 | 0 | 0 | 0 | 0 | 0 | 0 | 0 | 0 | 0 | 0 | 0 | 0 | 0 | 0 | 0 | 0 | 0 | 0 | Primary solid biofuels [from Resources] | 0 | 0 | 0 | 0 | 0 | 0 | 0 | 0 | 0 | 0 | 0 | 0 | 0 | 0 | 0 | 0 | 0 | 0 | 0 | 0 | 0 | 0 | 0 | 0 | 0 | 0 | 0 | 0 | 0
Natural gas [from Resources] | 1 | [56 empty] | Quicklime [from Rotary kiln] | 0 | 0 | 0 | 0 | 0 | 0 | 0 | 0 | 0 | 0 | 0 | 0 | 0 | 0 | 0 | 0 | 0 | 0 | 0 | 0 | 0 | 0 | 0 | 0 | 0 | 0 | 0 | 0 | 0 | Quicklime [from Rotary kiln] | 0 | 0 | 0 | 0 | 0 | 0 | 0 | 0 | 0 | 0 | 0 | 0 | 0 | 0 | 0 | 0 | 0 | 0 | 0 | 0 | 0 | 0 | 0 | 0 | 0 | 0 | 0 | 0 | 0
Natural gas liquids | 1 | [56 empty] | Refinery gas | 0 | 0 | 0 | 0 | 0 | 0 | 0 | 0 | 0 | 0 | 0 | 0 | 0 | 0 | 0 | 0 | 0 | 0 | 0 | 0 | 0 | 0 | 0 | 0 | 0 | 0 | 4306.0802 | 0 | 0 | Refinery gas | 0 | 0 | 0 | 0 | 0 | 0 | 0 | 0 | 0 | 0 | 0 | 0 | 0 | 0 | 0 | 0 | 0 | 0 | 0 | 0 | 0 | 0 | 0 | 0 | 0 | 0 | 1 | 0 | 0
Natural gas liquids [from Resources] | 1 | [56 empty] | Solar photovoltaics | 0 | 0 | 0 | 0 | 0 | 0 | 0 | 0 | 0 | 0 | 0 | 0 | 0 | 0 | 0 | 0 | 0 | 0 | 0 | 0 | 0 | 0 | 0 | 0 | 0 | 0 | 0 | 0 | 0 | Solar photovoltaics | 0 | 0 | 0 | 0 | 0 | 0 | 0 | 0 | 0 | 0 | 0 | 0 | 0 | 0 | 0 | 0 | 0 | 0 | 0 | 0 | 0 | 0 | 0 | 0 | 0 | 0 | 0 | 0 | 0
Nuclear | 1 | [56 empty] | Solar photovoltaics [from Resources] | 0 | 0 | 0 | 0 | 0 | 0 | 0 | 0 | 0 | 0 | 0 | 0 | 0 | 0 | 0 | 0 | 0 | 0 | 0 | 0 | 0 | 0 | 0 | 0 | 0 | 0 | 0 | 0 | 0 | Solar photovoltaics [from Resources] | 0 | 0 | 0 | 0 | 0 | 0 | 0 | 0 | 0 | 0 | 0 | 0 | 0 | 0 | 0 | 0 | 0 | 0 | 0 | 0 | 0 | 0 | 0 | 0 | 0 | 0 | 0 | 0 | 0
Nuclear [from Resources] | 1 | [56 empty] | Tar [from Coke oven] | 0 | 0 | 0 | 0 | 0 | 0 | 0 | 0 | 0 | 0 | 0 | 0 | 0 | 0 | 0 | 0 | 0 | 0 | 0 | 0 | 0 | 0 | 0 | 0 | 0 | 0 | 0 | 0 | 0 | Tar [from Coke oven] | 0 | 0 | 0 | 0 | 0 | 0 | 0 | 0 | 0 | 0 | 0 | 0 | 0 | 0 | 0 | 0 | 0 | 0 | 0 | 0 | 0 | 0 | 0 | 0 | 0 | 0 | 0 | 0 | 0
Other bituminous coal | 1 | [56 empty] | Treated coke oven gas [from COG distribution] | 0 | 0 | 0 | 0 | 0 | 0 | 0 | 0 | 0 | 0 | 0 | 0 | 0 | 0 | 0 | 0 | 0 | 0 | 0 | 0 | 0 | 0 | 0 | 0 | 0 | 0 | 0 | 0 | 0 | Treated coke oven gas [from COG distribution] | 0 | 0 | 0 | 0 | 0 | 0 | 0 | 0 | 0 | 0 | 0 | 0 | 0 | 0 | 0 | 0 | 0 | 0 | 0 | 0 | 0 | 0 | 0 | 0 | 0 | 0 | 0 | 0 | 0
Other bituminous coal [from Resources] | 1 | [56 empty] | Treated coke oven gas [from COG treatment] | 0 | 0 | 0 | 0 | 0 | 0 | 0 | 0 | 0 | 0 | 0 | 0 | 0 | 0 | 0 | 0 | 0 | 0 | 0 | 0 | 0 | 0 | 0 | 0 | 0 | 0 | 0 | 0 | 0 | Treated coke oven gas [from COG treatment] | 0 | 0 | 0 | 0 | 0 | 0 | 0 | 0 | 0 | 0 | 0 | 0 | 0 | 0 | 0 | 0 | 0 | 0 | 0 | 0 | 0 | 0 | 0 | 0 | 0 | 0 | 0 | 0 | 0
Other hydrocarbons | 1 | [56 empty] | Wind | 0 | 0 | 0 | 0 | 0 | 0 | 0 | 0 | 0 | 0 | 0 | 0 | 0 | 0 | 0 | 0 | 0 | 0 | 0 | 0 | 0 | 0 | 0 | 0 | 0 | 0 | 0 | 0 | 0 | Wind | 0 | 0 | 0 | 0 | 0 | 0 | 0 | 0 | 0 | 0 | 0 | 0 | 0 | 0 | 0 | 0 | 0 | 0 | 0 | 0 | 0 | 0 | 0 | 0 | 0 | 0 | 0 | 0 | 0
Other kerosene | 1 | [56 empty] | Wind [from Resources] | 0 | 0 | 0 | 0 | 0 | 0 | 0 | 0 | 0 | 0 | 0 | 0 | 0 | 0 | 0 | 0 | 0 | 0 | 0 | 0 | 0 | 0 | 0 | 0 | 0 | 0 | 0 | 0 | 0 | Wind [from Resources] | 0 | 0 | 0 | 0 | 0 | 0 | 0 | 0 | 0 | 0 | 0 | 0 | 0 | 0 | 0 | 0 | 0 | 0 | 0 | 0 | 0 | 0 | 0 | 0 | 0 | 0 | 0 | 0 | 0
Other oil products | 1 | [57 empty] | U_EIOU | [29 empty] | r_EIOU
Paraffin waxes | 1
Pig iron [from Blast furnace] | 1
Pig iron slag [from Blast furnace] | 1 | [57 empty] | Blast furnace | Coal beneficiation | Coal extraction | Coal hauling | Coal liquefaction plants | Coal mines | COG distribution | COG treatment | Coke oven | Gas-to-liquids (GTL) plants | Iron ore beneficiation | Iron ore extraction | Iron ore hauling | Limestone beneficiation | Limestone extraction | Limestone hauling | Main activity producer electricity plants | Manufacture [of Hydro] | Manufacture [of Nuclear] | Manufacture [of Primary solid biofuels] | Manufacture [of Solar photovoltaics] | Manufacture [of Wind] | Mixer | Natural gas extraction | Nuclear industry | Oil extraction | Oil refineries | Rotary kiln | Transfers
Primary solid biofuels | 1 | [56 empty] | Anthracite [from Coke oven] | 0 | 0 | 0 | 0 | 0 | 0 | 0 | 0 | 0 | 0 | 0 | 0 | 0 | 0 | 0 | 0 | 0 | 0 | 0 | 0 | 0 | 0 | 6408288.6211 | 0 | 0 | 0 | 0 | 0 | 0
Primary solid biofuels [from Resources] | 1 | [56 empty] | Anthracite [from Resources] | 0 | 0 | 0 | 0 | 0 | 45017.5908 | 0 | 0 | 0 | 0 | 0 | 0 | 0 | 0 | 0 | 0 | 0 | 0 | 0 | 0 | 0 | 0 | 0 | 0 | 0 | 0 | 0 | 0 | 0
Quicklime [from Rotary kiln] | 1 | [56 empty] | Ash [from Coke oven] | 0 | 0 | 0 | 0 | 0 | 0 | 0 | 0 | 0 | 0 | 0 | 0 | 0 | 0 | 0 | 0 | 0 | 0 | 0 | 0 | 0 | 0 | 0 | 0 | 0 | 0 | 0 | 0 | 0
Refinery gas | 1 | [56 empty] | Blast furnace gas [from Blast furnace] | 0 | 0 | 0 | 0 | 0 | 0 | 0 | 0 | 0 | 0 | 0 | 0 | 0 | 0 | 0 | 0 | 0 | 0 | 0 | 0 | 0 | 0 | 0 | 0 | 0 | 0 | 0 | 0 | 0
Solar photovoltaics | 1 | [56 empty] | Blast furnace mixture [from Mixer] | 6684057.4589 | 0 | 0 | 0 | 0 | 0 | 0 | 0 | 0 | 0 | 0 | 0 | 0 | 0 | 0 | 0 | 0 | 0 | 0 | 0 | 0 | 0 | 0 | 0 | 0 | 0 | 0 | 0 | 0
Solar photovoltaics [from Resources] | 1 | [56 empty] | Coal [from Coal beneficiation] | 0 | 0 | 0 | 0 | 0 | 0 | 0 | 0 | 8855804.3203 | 0 | 0 | 0 | 0 | 0 | 0 | 0 | 0 | 0 | 0 | 0 | 0 | 0 | 0 | 0 | 0 | 0 | 0 | 0 | 0
Solar thermal | 1 | [56 empty] | Coal [from Coal extraction] | 0 | 0 | 0 | 8855804.3203 | 0 | 0 | 0 | 0 | 0 | 0 | 0 | 0 | 0 | 0 | 0 | 0 | 0 | 0 | 0 | 0 | 0 | 0 | 0 | 0 | 0 | 0 | 0 | 0 | 0
Solar thermal [from Resources] | 1 | [56 empty] | Coal [from Coal hauling] | 0 | 8855804.3203 | 0 | 0 | 0 | 0 | 0 | 0 | 0 | 0 | 0 | 0 | 0 | 0 | 0 | 0 | 0 | 0 | 0 | 0 | 0 | 0 | 0 | 0 | 0 | 0 | 0 | 0 | 0
Tar [from Coke oven] | 1 | [56 empty] | Coal [from Resources] | 0 | 0 | 8850991.3601 | 0 | 0 | 0 | 0 | 0 | 0 | 0 | 0 | 0 | 0 | 0 | 0 | 0 | 0 | 0 | 0 | 0 | 0 | 0 | 0 | 0 | 0 | 0 | 0 | 0 | 0
Treated coke oven gas [from COG distribution] | 1 | [56 empty] | Coke oven gas [from Coke oven] | 0 | 0 | 0 | 0 | 0 | 0 | 0 | 4026178.1361 | 0 | 0 | 0 | 0 | 0 | 0 | 0 | 0 | 0 | 0 | 0 | 0 | 0 | 0 | 0 | 0 | 0 | 0 | 0 | 0 | 0
Treated coke oven gas [from COG treatment] | 1 | [56 empty] | Coking coal [from Resources] | 0 | 0 | 0 | 0 | 0 | 66251.1746 | 0 | 0 | 0 | 0 | 0 | 0 | 0 | 0 | 0 | 0 | 0 | 0 | 0 | 0 | 0 | 0 | 0 | 0 | 0 | 0 | 0 | 0 | 0
White spirit & SBP | 1 | [56 empty] | Combustion Air [from Resources] | 11826.7429 | 0 | 30.9545 | 0 | 0 | 0 | 0 | 0 | 14491.8487 | 0 | 0 | 125.0264 | 0 | 0 | 0.37484 | 0 | 0 | 0 | 0 | 0 | 0 | 0 | 0 | 0 | 0 | 0 | 0 | 2671.5132 | 0
Wind | 1 | [56 empty] | Combustion emissions [from Coal extraction] | 0 | 0 | 0 | 0 | 0 | 0 | 0 | 0 | 0 | 0 | 0 | 0 | 0 | 0 | 0 | 0 | 0 | 0 | 0 | 0 | 0 | 0 | 0 | 0 | 0 | 0 | 0 | 0 | 0
Wind [from Resources] | 1 | [56 empty] | Combustion emissions [from Coke oven] | 0 | 0 | 0 | 0 | 0 | 0 | 0 | 0 | 0 | 0 | 0 | 0 | 0 | 0 | 0 | 0 | 0 | 0 | 0 | 0 | 0 | 0 | 0 | 0 | 0 | 0 | 0 | 0 | 0
| S_units | [56 empty] | Combustion emissions [from Iron ore extraction] | 0 | 0 | 0 | 0 | 0 | 0 | 0 | 0 | 0 | 0 | 0 | 0 | 0 | 0 | 0 | 0 | 0 | 0 | 0 | 0 | 0 | 0 | 0 | 0 | 0 | 0 | 0 | 0 | 0
[58 empty] | Combustion emissions [from Limestone extraction] | 0 | 0 | 0 | 0 | 0 | 0 | 0 | 0 | 0 | 0 | 0 | 0 | 0 | 0 | 0 | 0 | 0 | 0 | 0 | 0 | 0 | 0 | 0 | 0 | 0 | 0 | 0 | 0 | 0
[58 empty] | Crude oil | 0 | 0 | 0 | 0 | 0 | 0 | 0 | 0 | 0 | 0 | 0 | 0 | 0 | 0 | 0 | 0 | 0 | 0 | 0 | 0 | 0 | 0 | 0 | 0 | 0 | 0 | 91837.795 | 0 | 0
[58 empty] | Crude oil [from Resources] | 0 | 0 | 0 | 0 | 0 | 0 | 0 | 0 | 0 | 0 | 0 | 0 | 0 | 0 | 0 | 0 | 0 | 0 | 0 | 0 | 0 | 0 | 0 | 0 | 0 | 290.1529 | 0 | 0 | 0
[58 empty] | Electricity | 318930.1042 | 50.3581 | 80616.3702 | 282.1288 | 0 | 0 | 0 | 33191.8594 | 0 | 0 | 12626.0988 | 0 | 609792.2518 | 34.6781 | 0 | 2824.8856 | 0 | 0 | 0 | 0 | 0 | 0 | 0 | 0 | 0 | 0 | 0 | 0 | 0
[58 empty] | Fuel oil | 29112.2635 | 0 | 0 | 0 | 0 | 0 | 0 | 0 | 0 | 0 | 0 | 0 | 0 | 0 | 0 | 0 | 0 | 0 | 0 | 0 | 0 | 0 | 0 | 0 | 0 | 0 | 0 | 0 | 0
[58 empty] | Gas/diesel oil excl. biofuels | 0 | 0 | 23309.0453 | 0 | 0 | 0 | 0 | 0 | 0 | 0 | 0 | 94146.2071 | 0 | 0 | 257.994 | 0 | 2511.3982 | 0 | 0 | 0 | 0 | 0 | 0 | 0 | 0 | 0 | 0 | 0 | 0
[58 empty] | Hydro | 0 | 0 | 0 | 0 | 0 | 0 | 0 | 0 | 0 | 0 | 0 | 0 | 0 | 0 | 0 | 0 | 4830.4442 | 0 | 0 | 0 | 0 | 0 | 0 | 0 | 0 | 0 | 0 | 0 | 0
[58 empty] | Hydro [from Resources] | 0 | 0 | 0 | 0 | 0 | 0 | 0 | 0 | 0 | 0 | 0 | 0 | 0 | 0 | 0 | 0 | 0 | 4830.4442 | 0 | 0 | 0 | 0 | 0 | 0 | 0 | 0 | 0 | 0 | 0
[58 empty] | Iron ore [from Iron ore beneficiation] | 0 | 0 | 0 | 0 | 0 | 0 | 0 | 0 | 0 | 0 | 0 | 0 | 0 | 0 | 0 | 0 | 0 | 0 | 0 | 0 | 0 | 0 | 88071.7062 | 0 | 0 | 0 | 0 | 0 | 0
[58 empty] | Iron ore [from Iron ore extraction] | 0 | 0 | 0 | 0 | 0 | 0 | 0 | 0 | 0 | 0 | 0 | 0 | 108184.8597 | 0 | 0 | 0 | 0 | 0 | 0 | 0 | 0 | 0 | 0 | 0 | 0 | 0 | 0 | 0 | 0
[58 empty] | Iron ore [from Iron ore hauling] | 0 | 0 | 0 | 0 | 0 | 0 | 0 | 0 | 0 | 0 | 108184.8597 | 0 | 0 | 0 | 0 | 0 | 0 | 0 | 0 | 0 | 0 | 0 | 0 | 0 | 0 | 0 | 0 | 0 | 0
[58 empty] | Iron ore [from Resources] | 0 | 0 | 0 | 0 | 0 | 0 | 0 | 0 | 0 | 0 | 0 | 108184.8597 | 0 | 0 | 0 | 0 | 0 | 0 | 0 | 0 | 0 | 0 | 0 | 0 | 0 | 0 | 0 | 0 | 0
[58 empty] | Iron ore impurities [from Iron ore beneficiation] | 0 | 0 | 0 | 0 | 0 | 0 | 0 | 0 | 0 | 0 | 0 | 0 | 0 | 0 | 0 | 0 | 0 | 0 | 0 | 0 | 0 | 0 | 0 | 0 | 0 | 0 | 0 | 0 | 0
[58 empty] | Kiln emissions [from Rotary kiln] | 0 | 0 | 0 | 0 | 0 | 0 | 0 | 0 | 0 | 0 | 0 | 0 | 0 | 0 | 0 | 0 | 0 | 0 | 0 | 0 | 0 | 0 | 0 | 0 | 0 | 0 | 0 | 0 | 0
[58 empty] | Limestone [from Limestone beneficiation] | 0 | 0 | 0 | 0 | 0 | 0 | 0 | 0 | 0 | 0 | 0 | 0 | 0 | 0 | 0 | 0 | 0 | 0 | 0 | 0 | 0 | 0 | 0 | 0 | 0 | 0 | 0 | 25297.0519 | 0
[58 empty] | Limestone [from Limestone extraction] | 0 | 0 | 0 | 0 | 0 | 0 | 0 | 0 | 0 | 0 | 0 | 0 | 0 | 0 | 0 | 25297.0519 | 0 | 0 | 0 | 0 | 0 | 0 | 0 | 0 | 0 | 0 | 0 | 0 | 0
[58 empty] | Limestone [from Limestone hauling] | 0 | 0 | 0 | 0 | 0 | 0 | 0 | 0 | 0 | 0 | 0 | 0 | 0 | 25297.0519 | 0 | 0 | 0 | 0 | 0 | 0 | 0 | 0 | 0 | 0 | 0 | 0 | 0 | 0 | 0
[58 empty] | Limestone [from Resources] | 0 | 0 | 0 | 0 | 0 | 0 | 0 | 0 | 0 | 0 | 0 | 0 | 0 | 0 | 25297.0519 | 0 | 0 | 0 | 0 | 0 | 0 | 0 | 0 | 0 | 0 | 0 | 0 | 0 | 0
[58 empty] | Magnesium oxide [from Rotary kiln] | 0 | 0 | 0 | 0 | 0 | 0 | 0 | 0 | 0 | 0 | 0 | 0 | 0 | 0 | 0 | 0 | 0 | 0 | 0 | 0 | 0 | 0 | 0 | 0 | 0 | 0 | 0 | 0 | 0
[58 empty] | Motor gasoline excl. biofuels | 0 | 0 | 0 | 0 | 0 | 0 | 0 | 0 | 0 | 0 | 0 | 0 | 0 | 0 | 24.0762 | 0 | 0 | 0 | 0 | 0 | 0 | 0 | 0 | 0 | 0 | 0 | 0 | 0 | 0
[58 empty] | Natural gas | 2329445.3092 | 0 | 0 | 0 | 0 | 0 | 0 | 0 | 10583778.8836 | 10407.5336 | 0 | 0 | 0 | 0 | 0 | 0 | 0 | 0 | 0 | 0 | 0 | 0 | 0 | 0 | 0 | 0 | 0 | 1951076.4756 | 0
[58 empty] | Natural gas [from Resources] | 0 | 0 | 0 | 0 | 0 | 0 | 0 | 0 | 0 | 0 | 0 | 0 | 0 | 0 | 0 | 0 | 0 | 0 | 0 | 0 | 0 | 0 | 0 | 3749358.3681 | 0 | 0 | 0 | 0 | 0
[58 empty] | Natural gas liquids | 0 | 0 | 0 | 0 | 0 | 0 | 0 | 0 | 0 | 0 | 0 | 0 | 0 | 0 | 0 | 0 | 0 | 0 | 0 | 0 | 0 | 0 | 0 | 0 | 0 | 0 | 668.8417 | 0 | 0
[58 empty] | Natural gas liquids [from Resources] | 0 | 0 | 0 | 0 | 0 | 0 | 0 | 0 | 0 | 0 | 0 | 0 | 0 | 0 | 0 | 0 | 0 | 0 | 0 | 0 | 0 | 0 | 0 | 0 | 0 | 668.8417 | 0 | 0 | 0
[58 empty] | Nuclear | 0 | 0 | 0 | 0 | 0 | 0 | 0 | 0 | 0 | 0 | 0 | 0 | 0 | 0 | 0 | 0 | 0 | 0 | 0 | 0 | 0 | 0 | 0 | 0 | 184686.5282 | 0 | 0 | 0 | 0
[58 empty] | Nuclear [from Resources] | 0 | 0 | 0 | 0 | 0 | 0 | 0 | 0 | 0 | 0 | 0 | 0 | 0 | 0 | 0 | 0 | 0 | 0 | 184686.5282 | 0 | 0 | 0 | 0 | 0 | 0 | 0 | 0 | 0 | 0
[58 empty] | Other bituminous coal | 0 | 0 | 0 | 0 | 22059.242 | 0 | 0 | 0 | 0 | 0 | 0 | 0 | 0 | 0 | 0 | 0 | 3204496.1178 | 0 | 0 | 0 | 0 | 0 | 0 | 0 | 0 | 0 | 0 | 0 | 0
[58 empty] | Other bituminous coal [from Resources] | 0 | 0 | 0 | 0 | 0 | 3090735.3644 | 0 | 0 | 0 | 0 | 0 | 0 | 0 | 0 | 0 | 0 | 0 | 0 | 0 | 0 | 0 | 0 | 0 | 0 | 0 | 0 | 0 | 0 | 0
[58 empty] | Other hydrocarbons | 0 | 0 | 0 | 0 | 0 | 0 | 0 | 0 | 0 | 0 | 0 | 0 | 0 | 0 | 0 | 0 | 0 | 0 | 0 | 0 | 0 | 0 | 0 | 0 | 0 | 0 | 0 | 0 | 21683.6909
[58 empty] | Pig iron [from Blast furnace] | 0 | 0 | 0 | 0 | 0 | 0 | 0 | 0 | 0 | 0 | 0 | 0 | 0 | 0 | 0 | 0 | 0 | 0 | 0 | 0 | 0 | 0 | 0 | 0 | 0 | 0 | 0 | 0 | 0
[58 empty] | Pig iron slag [from Blast furnace] | 0 | 0 | 0 | 0 | 0 | 0 | 0 | 0 | 0 | 0 | 0 | 0 | 0 | 0 | 0 | 0 | 0 | 0 | 0 | 0 | 0 | 0 | 0 | 0 | 0 | 0 | 0 | 0 | 0
[58 empty] | Primary solid biofuels | 0 | 0 | 0 | 0 | 0 | 0 | 0 | 0 | 0 | 0 | 0 | 0 | 0 | 0 | 0 | 0 | 5048.7551 | 0 | 0 | 0 | 0 | 0 | 0 | 0 | 0 | 0 | 0 | 0 | 0
[58 empty] | Primary solid biofuels [from Resources] | 0 | 0 | 0 | 0 | 0 | 0 | 0 | 0 | 0 | 0 | 0 | 0 | 0 | 0 | 0 | 0 | 0 | 0 | 0 | 5023.789 | 0 | 0 | 0 | 0 | 0 | 0 | 0 | 0 | 0
[58 empty] | Quicklime [from Rotary kiln] | 0 | 0 | 0 | 0 | 0 | 0 | 0 | 0 | 0 | 0 | 0 | 0 | 0 | 0 | 0 | 0 | 0 | 0 | 0 | 0 | 0 | 0 | 242016.0761 | 0 | 0 | 0 | 0 | 0 | 0
[58 empty] | Refinery gas | 0 | 0 | 0 | 0 | 0 | 0 | 0 | 0 | 0 | 0 | 0 | 0 | 0 | 0 | 0 | 0 | 0 | 0 | 0 | 0 | 0 | 0 | 0 | 0 | 0 | 0 | 0 | 0 | 0
[58 empty] | Solar photovoltaics | 0 | 0 | 0 | 0 | 0 | 0 | 0 | 0 | 0 | 0 | 0 | 0 | 0 | 0 | 0 | 0 | 82.0916 | 0 | 0 | 0 | 0 | 0 | 0 | 0 | 0 | 0 | 0 | 0 | 0
[58 empty] | Solar photovoltaics [from Resources] | 0 | 0 | 0 | 0 | 0 | 0 | 0 | 0 | 0 | 0 | 0 | 0 | 0 | 0 | 0 | 0 | 0 | 0 | 0 | 0 | 82.0916 | 0 | 0 | 0 | 0 | 0 | 0 | 0 | 0
[58 empty] | Tar [from Coke oven] | 0 | 0 | 0 | 0 | 0 | 0 | 0 | 0 | 0 | 0 | 0 | 0 | 0 | 0 | 0 | 0 | 0 | 0 | 0 | 0 | 0 | 0 | 0 | 0 | 0 | 0 | 0 | 0 | 0
[58 empty] | Treated coke oven gas [from COG distribution] | 2830357.1264 | 0 | 0 | 0 | 0 | 0 | 0 | 0 | 0 | 0 | 0 | 0 | 0 | 0 | 0 | 0 | 0 | 0 | 0 | 0 | 0 | 0 | 0 | 0 | 0 | 0 | 0 | 0 | 0
[58 empty] | Treated coke oven gas [from COG treatment] | 0 | 0 | 0 | 0 | 0 | 0 | 4043367.3234 | 0 | 0 | 0 | 0 | 0 | 0 | 0 | 0 | 0 | 0 | 0 | 0 | 0 | 0 | 0 | 0 | 0 | 0 | 0 | 0 | 0 | 0
[58 empty] | Wind | 0 | 0 | 0 | 0 | 0 | 0 | 0 | 0 | 0 | 0 | 0 | 0 | 0 | 0 | 0 | 0 | 43.2061 | 0 | 0 | 0 | 0 | 0 | 0 | 0 | 0 | 0 | 0 | 0 | 0
[58 empty] | Wind [from Resources] | 0 | 0 | 0 | 0 | 0 | 0 | 0 | 0 | 0 | 0 | 0 | 0 | 0 | 0 | 0 | 0 | 0 | 0 | 0 | 0 | 0 | 43.2061 | 0 | 0 | 0 | 0 | 0 | 0 | 0
U_feed
[59 empty] | Blast furnace | Coal beneficiation | Coal extraction | Coal hauling | Coal liquefaction plants | Coal mines | COG distribution | COG treatment | Coke oven | Gas-to-liquids (GTL) plants | Iron ore beneficiation | Iron ore extraction | Iron ore hauling | Limestone beneficiation | Limestone extraction | Limestone hauling | Main activity producer electricity plants | Manufacture [of Hydro] | Manufacture [of Nuclear] | Manufacture [of Primary solid biofuels] | Manufacture [of Solar photovoltaics] | Manufacture [of Wind] | Mixer | Natural gas extraction | Nuclear industry | Oil extraction | Oil refineries | Rotary kiln | Transfers |  | Iron and steel | Waste
[58 empty] | Anthracite [from Coke oven] | 0 | 0 | 0 | 0 | 0 | 0 | 0 | 0 | 0 | 0 | 0 | 0 | 0 | 0 | 0 | 0 | 0 | 0 | 0 | 0 | 0 | 0 | 6408288.6211 | 0 | 0 | 0 | 0 | 0 | 0 | Anthracite [from Coke oven] | 0 | 0
[58 empty] | Anthracite [from Resources] | 0 | 0 | 0 | 0 | 0 | 45017.5908 | 0 | 0 | 0 | 0 | 0 | 0 | 0 | 0 | 0 | 0 | 0 | 0 | 0 | 0 | 0 | 0 | 0 | 0 | 0 | 0 | 0 | 0 | 0 | Anthracite [from Resources] | 0 | 0
[58 empty] | Ash [from Coke oven] | 0 | 0 | 0 | 0 | 0 | 0 | 0 | 0 | 0 | 0 | 0 | 0 | 0 | 0 | 0 | 0 | 0 | 0 | 0 | 0 | 0 | 0 | 0 | 0 | 0 | 0 | 0 | 0 | 0 | Ash [from Coke oven] | 0 | 8991.6203
[58 empty] | Blast furnace gas [from Blast furnace] | 0 | 0 | 0 | 0 | 0 | 0 | 0 | 0 | 0 | 0 | 0 | 0 | 0 | 0 | 0 | 0 | 0 | 0 | 0 | 0 | 0 | 0 | 0 | 0 | 0 | 0 | 0 | 0 | 0 | Blast furnace gas [from Blast furnace] | 0 | 404209.1582
[58 empty] | Blast furnace mixture [from Mixer] | 6684057.4589 | 0 | 0 | 0 | 0 | 0 | 0 | 0 | 0 | 0 | 0 | 0 | 0 | 0 | 0 | 0 | 0 | 0 | 0 | 0 | 0 | 0 | 0 | 0 | 0 | 0 | 0 | 0 | 0 | Blast furnace mixture [from Mixer] | 0 | 0
[58 empty] | Coal [from Coal beneficiation] | 0 | 0 | 0 | 0 | 0 | 0 | 0 | 0 | 8855804.3203 | 0 | 0 | 0 | 0 | 0 | 0 | 0 | 0 | 0 | 0 | 0 | 0 | 0 | 0 | 0 | 0 | 0 | 0 | 0 | 0 | Coal [from Coal beneficiation] | 0 | 0
[58 empty] | Coal [from Coal extraction] | 0 | 0 | 0 | 8855804.3203 | 0 | 0 | 0 | 0 | 0 | 0 | 0 | 0 | 0 | 0 | 0 | 0 | 0 | 0 | 0 | 0 | 0 | 0 | 0 | 0 | 0 | 0 | 0 | 0 | 0 | Coal [from Coal extraction] | 0 | 0
[58 empty] | Coal [from Coal hauling] | 0 | 8855804.3203 | 0 | 0 | 0 | 0 | 0 | 0 | 0 | 0 | 0 | 0 | 0 | 0 | 0 | 0 | 0 | 0 | 0 | 0 | 0 | 0 | 0 | 0 | 0 | 0 | 0 | 0 | 0 | Coal [from Coal hauling] | 0 | 0
[58 empty] | Coal [from Resources] | 0 | 0 | 8850991.3601 | 0 | 0 | 0 | 0 | 0 | 0 | 0 | 0 | 0 | 0 | 0 | 0 | 0 | 0 | 0 | 0 | 0 | 0 | 0 | 0 | 0 | 0 | 0 | 0 | 0 | 0 | Coal [from Resources] | 0 | 0
[58 empty] | Coke oven gas [from Coke oven] | 0 | 0 | 0 | 0 | 0 | 0 | 0 | 4026178.1361 | 0 | 0 | 0 | 0 | 0 | 0 | 0 | 0 | 0 | 0 | 0 | 0 | 0 | 0 | 0 | 0 | 0 | 0 | 0 | 0 | 0 | Coke oven gas [from Coke oven] | 0 | 0
[58 empty] | Coking coal [from Resources] | 0 | 0 | 0 | 0 | 0 | 66251.1746 | 0 | 0 | 0 | 0 | 0 | 0 | 0 | 0 | 0 | 0 | 0 | 0 | 0 | 0 | 0 | 0 | 0 | 0 | 0 | 0 | 0 | 0 | 0 | Coking coal [from Resources] | 0 | 0
[58 empty] | Combustion Air [from Resources] | 11826.7429 | 0 | 30.9545 | 0 | 0 | 0 | 0 | 0 | 14491.8487 | 0 | 0 | 125.0264 | 0 | 0 | 0.37484 | 0 | 0 | 0 | 0 | 0 | 0 | 0 | 0 | 0 | 0 | 0 | 0 | 2671.5132 | 0 | Combustion Air [from Resources] | 0 | 0
[58 empty] | Combustion emissions [from Coal extraction] | 0 | 0 | 0 | 0 | 0 | 0 | 0 | 0 | 0 | 0 | 0 | 0 | 0 | 0 | 0 | 0 | 0 | 0 | 0 | 0 | 0 | 0 | 0 | 0 | 0 | 0 | 0 | 0 | 0 | Combustion emissions [from Coal extraction] | 0 | 555.7744
[58 empty] | Combustion emissions [from Coke oven] | 0 | 0 | 0 | 0 | 0 | 0 | 0 | 0 | 0 | 0 | 0 | 0 | 0 | 0 | 0 | 0 | 0 | 0 | 0 | 0 | 0 | 0 | 0 | 0 | 0 | 0 | 0 | 0 | 0 | Combustion emissions [from Coke oven] | 0 | 303788.2655
[58 empty] | Combustion emissions [from Iron ore extraction] | 0 | 0 | 0 | 0 | 0 | 0 | 0 | 0 | 0 | 0 | 0 | 0 | 0 | 0 | 0 | 0 | 0 | 0 | 0 | 0 | 0 | 0 | 0 | 0 | 0 | 0 | 0 | 0 | 0 | Combustion emissions [from Iron ore extraction] | 0 | 2244.7961
[58 empty] | Combustion emissions [from Limestone extraction] | 0 | 0 | 0 | 0 | 0 | 0 | 0 | 0 | 0 | 0 | 0 | 0 | 0 | 0 | 0 | 0 | 0 | 0 | 0 | 0 | 0 | 0 | 0 | 0 | 0 | 0 | 0 | 0 | 0 | Combustion emissions [from Limestone extraction] | 0 | 6.7178
[58 empty] | Crude oil | 0 | 0 | 0 | 0 | 0 | 0 | 0 | 0 | 0 | 0 | 0 | 0 | 0 | 0 | 0 | 0 | 0 | 0 | 0 | 0 | 0 | 0 | 0 | 0 | 0 | 0 | 91837.795 | 0 | 0 | Crude oil | 0 | 0
[58 empty] | Crude oil [from Resources] | 0 | 0 | 0 | 0 | 0 | 0 | 0 | 0 | 0 | 0 | 0 | 0 | 0 | 0 | 0 | 0 | 0 | 0 | 0 | 0 | 0 | 0 | 0 | 0 | 0 | 290.1529 | 0 | 0 | 0 | Crude oil [from Resources] | 0 | 0
[58 empty] | Electricity | 318930.1042 | 50.3581 | 80616.3702 | 282.1288 | 0 | 5820.7322 | 0 | 33191.8594 | 0 | 0 | 12626.0988 | 0 | 609792.2518 | 34.6781 | 0 | 2824.8856 | 67354.0205 | 0 | 0 | 0 | 0 | 0 | 0 | 0 | 0 | 0 | 3155.6357 | 0 | 0 | Electricity | 0 | 0
[58 empty] | Fuel oil | 29112.2635 | 0 | 0 | 0 | 0 | 0 | 0 | 0 | 0 | 0 | 0 | 0 | 0 | 0 | 0 | 0 | 0 | 0 | 0 | 0 | 0 | 0 | 0 | 0 | 0 | 0 | 0 | 0 | 0 | Fuel oil | 0 | 0
[58 empty] | Gas/diesel oil excl. biofuels | 0 | 0 | 23309.0453 | 0 | 0 | 0 | 0 | 0 | 0 | 0 | 0 | 94146.2071 | 0 | 0 | 257.994 | 0 | 2511.3982 | 0 | 0 | 0 | 0 | 0 | 0 | 0 | 0 | 0 | 0 | 0 | 0 | Gas/diesel oil excl. biofuels | 0 | 0
[58 empty] | Hydro | 0 | 0 | 0 | 0 | 0 | 0 | 0 | 0 | 0 | 0 | 0 | 0 | 0 | 0 | 0 | 0 | 4830.4442 | 0 | 0 | 0 | 0 | 0 | 0 | 0 | 0 | 0 | 0 | 0 | 0 | Hydro | 0 | 0
[58 empty] | Hydro [from Resources] | 0 | 0 | 0 | 0 | 0 | 0 | 0 | 0 | 0 | 0 | 0 | 0 | 0 | 0 | 0 | 0 | 0 | 4830.4442 | 0 | 0 | 0 | 0 | 0 | 0 | 0 | 0 | 0 | 0 | 0 | Hydro [from Resources] | 0 | 0
[58 empty] | Iron ore [from Iron ore beneficiation] | 0 | 0 | 0 | 0 | 0 | 0 | 0 | 0 | 0 | 0 | 0 | 0 | 0 | 0 | 0 | 0 | 0 | 0 | 0 | 0 | 0 | 0 | 88071.7062 | 0 | 0 | 0 | 0 | 0 | 0 | Iron ore [from Iron ore beneficiation] | 0 | 0
[58 empty] | Iron ore [from Iron ore extraction] | 0 | 0 | 0 | 0 | 0 | 0 | 0 | 0 | 0 | 0 | 0 | 0 | 108184.8597 | 0 | 0 | 0 | 0 | 0 | 0 | 0 | 0 | 0 | 0 | 0 | 0 | 0 | 0 | 0 | 0 | Iron ore [from Iron ore extraction] | 0 | 0
[58 empty] | Iron ore [from Iron ore hauling] | 0 | 0 | 0 | 0 | 0 | 0 | 0 | 0 | 0 | 0 | 108184.8597 | 0 | 0 | 0 | 0 | 0 | 0 | 0 | 0 | 0 | 0 | 0 | 0 | 0 | 0 | 0 | 0 | 0 | 0 | Iron ore [from Iron ore hauling] | 0 | 0
[58 empty] | Iron ore [from Resources] | 0 | 0 | 0 | 0 | 0 | 0 | 0 | 0 | 0 | 0 | 0 | 108184.8597 | 0 | 0 | 0 | 0 | 0 | 0 | 0 | 0 | 0 | 0 | 0 | 0 | 0 | 0 | 0 | 0 | 0 | Iron ore [from Resources] | 0 | 0
[58 empty] | Iron ore impurities [from Iron ore beneficiation] | 0 | 0 | 0 | 0 | 0 | 0 | 0 | 0 | 0 | 0 | 0 | 0 | 0 | 0 | 0 | 0 | 0 | 0 | 0 | 0 | 0 | 0 | 0 | 0 | 0 | 0 | 0 | 0 | 0 | Iron ore impurities [from Iron ore beneficiation] | 0 | 21722.8923
[58 empty] | Kiln emissions [from Rotary kiln] | 0 | 0 | 0 | 0 | 0 | 0 | 0 | 0 | 0 | 0 | 0 | 0 | 0 | 0 | 0 | 0 | 0 | 0 | 0 | 0 | 0 | 0 | 0 | 0 | 0 | 0 | 0 | 0 | 0 | Kiln emissions [from Rotary kiln] | 0 | 87222.1353
[58 empty] | Limestone [from Limestone beneficiation] | 0 | 0 | 0 | 0 | 0 | 0 | 0 | 0 | 0 | 0 | 0 | 0 | 0 | 0 | 0 | 0 | 0 | 0 | 0 | 0 | 0 | 0 | 0 | 0 | 0 | 0 | 0 | 25297.0519 | 0 | Limestone [from Limestone beneficiation] | 0 | 0
[58 empty] | Limestone [from Limestone extraction] | 0 | 0 | 0 | 0 | 0 | 0 | 0 | 0 | 0 | 0 | 0 | 0 | 0 | 0 | 0 | 25297.0519 | 0 | 0 | 0 | 0 | 0 | 0 | 0 | 0 | 0 | 0 | 0 | 0 | 0 | Limestone [from Limestone extraction] | 0 | 0
[58 empty] | Limestone [from Limestone hauling] | 0 | 0 | 0 | 0 | 0 | 0 | 0 | 0 | 0 | 0 | 0 | 0 | 0 | 25297.0519 | 0 | 0 | 0 | 0 | 0 | 0 | 0 | 0 | 0 | 0 | 0 | 0 | 0 | 0 | 0 | Limestone [from Limestone hauling] | 0 | 0
[58 empty] | Limestone [from Resources] | 0 | 0 | 0 | 0 | 0 | 0 | 0 | 0 | 0 | 0 | 0 | 0 | 0 | 0 | 25297.0519 | 0 | 0 | 0 | 0 | 0 | 0 | 0 | 0 | 0 | 0 | 0 | 0 | 0 | 0 | Limestone [from Resources] | 0 | 0
[58 empty] | Magnesium oxide [from Rotary kiln] | 0 | 0 | 0 | 0 | 0 | 0 | 0 | 0 | 0 | 0 | 0 | 0 | 0 | 0 | 0 | 0 | 0 | 0 | 0 | 0 | 0 | 0 | 0 | 0 | 0 | 0 | 0 | 0 | 0 | Magnesium oxide [from Rotary kiln] | 0 | 7739.2512
[58 empty] | Motor gasoline excl. biofuels | 0 | 0 | 0 | 0 | 0 | 0 | 0 | 0 | 0 | 0 | 0 | 0 | 0 | 0 | 24.0762 | 0 | 0 | 0 | 0 | 0 | 0 | 0 | 0 | 0 | 0 | 0 | 0 | 0 | 0 | Motor gasoline excl. biofuels | 0 | 0
[58 empty] | Natural gas | 2329445.3092 | 0 | 0 | 0 | 0 | 0 | 0 | 0 | 10583778.8836 | 10407.5336 | 0 | 0 | 0 | 0 | 0 | 0 | 0 | 0 | 0 | 0 | 0 | 0 | 0 | 0 | 0 | 0 | 0 | 1951076.4756 | 0 | Natural gas | 0 | 0
[58 empty] | Natural gas [from Resources] | 0 | 0 | 0 | 0 | 0 | 0 | 0 | 0 | 0 | 0 | 0 | 0 | 0 | 0 | 0 | 0 | 0 | 0 | 0 | 0 | 0 | 0 | 0 | 3749358.3681 | 0 | 0 | 0 | 0 | 0 | Natural gas [from Resources] | 0 | 0
[58 empty] | Natural gas liquids | 0 | 0 | 0 | 0 | 0 | 0 | 0 | 0 | 0 | 0 | 0 | 0 | 0 | 0 | 0 | 0 | 0 | 0 | 0 | 0 | 0 | 0 | 0 | 0 | 0 | 0 | 668.8417 | 0 | 0 | Natural gas liquids | 0 | 0
[58 empty] | Natural gas liquids [from Resources] | 0 | 0 | 0 | 0 | 0 | 0 | 0 | 0 | 0 | 0 | 0 | 0 | 0 | 0 | 0 | 0 | 0 | 0 | 0 | 0 | 0 | 0 | 0 | 0 | 0 | 668.8417 | 0 | 0 | 0 | Natural gas liquids [from Resources] | 0 | 0
[58 empty] | Nuclear | 0 | 0 | 0 | 0 | 0 | 0 | 0 | 0 | 0 | 0 | 0 | 0 | 0 | 0 | 0 | 0 | 0 | 0 | 0 | 0 | 0 | 0 | 0 | 0 | 184686.5282 | 0 | 0 | 0 | 0 | Nuclear | 0 | 0
[58 empty] | Nuclear [from Resources] | 0 | 0 | 0 | 0 | 0 | 0 | 0 | 0 | 0 | 0 | 0 | 0 | 0 | 0 | 0 | 0 | 0 | 0 | 184686.5282 | 0 | 0 | 0 | 0 | 0 | 0 | 0 | 0 | 0 | 0 | Nuclear [from Resources] | 0 | 0
[58 empty] | Other bituminous coal | 0 | 0 | 0 | 0 | 80113.8172 | 0 | 0 | 0 | 0 | 0 | 0 | 0 | 0 | 0 | 0 | 0 | 3204496.1178 | 0 | 0 | 0 | 0 | 0 | 0 | 0 | 0 | 0 | 0 | 0 | 0 | Other bituminous coal | 0 | 0
[58 empty] | Other bituminous coal [from Resources] | 0 | 0 | 0 | 0 | 0 | 3090735.3644 | 0 | 0 | 0 | 0 | 0 | 0 | 0 | 0 | 0 | 0 | 0 | 0 | 0 | 0 | 0 | 0 | 0 | 0 | 0 | 0 | 0 | 0 | 0 | Other bituminous coal [from Resources] | 0 | 0
[58 empty] | Other hydrocarbons | 0 | 0 | 0 | 0 | 0 | 0 | 0 | 0 | 0 | 0 | 0 | 0 | 0 | 0 | 0 | 0 | 0 | 0 | 0 | 0 | 0 | 0 | 0 | 0 | 0 | 0 | 0 | 0 | 21683.6909 | Other hydrocarbons | 0 | 0
[58 empty] | Pig iron [from Blast furnace] | 0 | 0 | 0 | 0 | 0 | 0 | 0 | 0 | 0 | 0 | 0 | 0 | 0 | 0 | 0 | 0 | 0 | 0 | 0 | 0 | 0 | 0 | 0 | 0 | 0 | 0 | 0 | 0 | 0 | Pig iron [from Blast furnace] | 4157895.2985 | 0
[58 empty] | Pig iron slag [from Blast furnace] | 0 | 0 | 0 | 0 | 0 | 0 | 0 | 0 | 0 | 0 | 0 | 0 | 0 | 0 | 0 | 0 | 0 | 0 | 0 | 0 | 0 | 0 | 0 | 0 | 0 | 0 | 0 | 0 | 0 | Pig iron slag [from Blast furnace] | 0 | 67875.3562
[58 empty] | Primary solid biofuels | 0 | 0 | 0 | 0 | 0 | 0 | 0 | 0 | 0 | 0 | 0 | 0 | 0 | 0 | 0 | 0 | 5048.7551 | 0 | 0 | 0 | 0 | 0 | 0 | 0 | 0 | 0 | 0 | 0 | 0 | Primary solid biofuels | 0 | 0
[58 empty] | Primary solid biofuels [from Resources] | 0 | 0 | 0 | 0 | 0 | 0 | 0 | 0 | 0 | 0 | 0 | 0 | 0 | 0 | 0 | 0 | 0 | 0 | 0 | 5023.789 | 0 | 0 | 0 | 0 | 0 | 0 | 0 | 0 | 0 | Primary solid biofuels [from Resources] | 0 | 0
[58 empty] | Quicklime [from Rotary kiln] | 0 | 0 | 0 | 0 | 0 | 0 | 0 | 0 | 0 | 0 | 0 | 0 | 0 | 0 | 0 | 0 | 0 | 0 | 0 | 0 | 0 | 0 | 242016.0761 | 0 | 0 | 0 | 0 | 0 | 0 | Quicklime [from Rotary kiln] | 0 | 0
[58 empty] | Refinery gas | 0 | 0 | 0 | 0 | 0 | 0 | 0 | 0 | 0 | 0 | 0 | 0 | 0 | 0 | 0 | 0 | 0 | 0 | 0 | 0 | 0 | 0 | 0 | 0 | 0 | 0 | 4306.0802 | 0 | 0 | Refinery gas | 0 | 0
[58 empty] | Solar photovoltaics | 0 | 0 | 0 | 0 | 0 | 0 | 0 | 0 | 0 | 0 | 0 | 0 | 0 | 0 | 0 | 0 | 82.0916 | 0 | 0 | 0 | 0 | 0 | 0 | 0 | 0 | 0 | 0 | 0 | 0 | Solar photovoltaics | 0 | 0
[58 empty] | Solar photovoltaics [from Resources] | 0 | 0 | 0 | 0 | 0 | 0 | 0 | 0 | 0 | 0 | 0 | 0 | 0 | 0 | 0 | 0 | 0 | 0 | 0 | 0 | 82.0916 | 0 | 0 | 0 | 0 | 0 | 0 | 0 | 0 | Solar photovoltaics [from Resources] | 0 | 0
[58 empty] | Tar [from Coke oven] | 0 | 0 | 0 | 0 | 0 | 0 | 0 | 0 | 0 | 0 | 0 | 0 | 0 | 0 | 0 | 0 | 0 | 0 | 0 | 0 | 0 | 0 | 0 | 0 | 0 | 0 | 0 | 0 | 0 | Tar [from Coke oven] | 0 | 955411.7785
[58 empty] | Treated coke oven gas [from COG distribution] | 2830357.1264 | 0 | 0 | 0 | 0 | 0 | 0 | 0 | 0 | 0 | 0 | 0 | 0 | 0 | 0 | 0 | 0 | 0 | 0 | 0 | 0 | 0 | 0 | 0 | 0 | 0 | 0 | 0 | 0 | Treated coke oven gas [from COG distribution] | 1213010.197 | 0
[58 empty] | Treated coke oven gas [from COG treatment] | 0 | 0 | 0 | 0 | 0 | 0 | 4043367.3234 | 0 | 0 | 0 | 0 | 0 | 0 | 0 | 0 | 0 | 0 | 0 | 0 | 0 | 0 | 0 | 0 | 0 | 0 | 0 | 0 | 0 | 0 | Treated coke oven gas [from COG treatment] | 0 | 0
[58 empty] | Wind | 0 | 0 | 0 | 0 | 0 | 0 | 0 | 0 | 0 | 0 | 0 | 0 | 0 | 0 | 0 | 0 | 43.2061 | 0 | 0 | 0 | 0 | 0 | 0 | 0 | 0 | 0 | 0 | 0 | 0 | Wind | 0 | 0
[58 empty] | Wind [from Resources] | 0 | 0 | 0 | 0 | 0 | 0 | 0 | 0 | 0 | 0 | 0 | 0 | 0 | 0 | 0 | 0 | 0 | 0 | 0 | 0 | 0 | 43.2061 | 0 | 0 | 0 | 0 | 0 | 0 | 0 | Wind [from Resources] | 0 | 0
[59 empty] | U | [29 empty] | Y
| Anthracite [from Coke oven] | Anthracite [from Resources] | Ash [from Coke oven] | Blast furnace gas [from Blast furnace] | Blast furnace mixture [from Mixer] | Coal [from Coal beneficiation] | Coal [from Coal extraction] | Coal [from Coal hauling] | Coal [from Resources] | Coke oven gas [from Coke oven] | Coking coal [from Resources] | Combustion Air [from Resources] | Combustion emissions [from Coal extraction] | Combustion emissions [from Coke oven] | Combustion emissions [from Iron ore extraction] | Combustion emissions [from Limestone extraction] | Crude oil | Crude oil [from Resources] | Electricity | Fuel oil | Gas/diesel oil excl. biofuels | Hydro | Hydro [from Resources] | Iron ore [from Iron ore beneficiation] | Iron ore [from Iron ore extraction] | Iron ore [from Iron ore hauling] | Iron ore [from Resources] | Iron ore impurities [from Iron ore beneficiation] | Kiln emissions [from Rotary kiln] | Limestone [from Limestone beneficiation] | Limestone [from Limestone extraction] | Limestone [from Limestone hauling] | Limestone [from Resources] | Magnesium oxide [from Rotary kiln] | Motor gasoline excl. biofuels | Natural gas | Natural gas [from Resources] | Natural gas liquids | Natural gas liquids [from Resources] | Nuclear | Nuclear [from Resources] | Other bituminous coal | Other bituminous coal [from Resources] | Other hydrocarbons | Pig iron [from Blast furnace] | Pig iron slag [from Blast furnace] | Primary solid biofuels | Primary solid biofuels [from Resources] | Quicklime [from Rotary kiln] | Refinery gas | Solar photovoltaics | Solar photovoltaics [from Resources] | Tar [from Coke oven] | Treated coke oven gas [from COG distribution] | Treated coke oven gas [from COG treatment] | Wind | Wind [from Resources]
Blast furnace | 0 | 0 | 0 | 404209.1582 | 0 | 0 | 0 | 0 | 0 | 0 | 0 | 0 | 0 | 0 | 0 | 0 | 0 | 0 | 0 | 0 | 0 | 0 | 0 | 0 | 0 | 0 | 0 | 0 | 0 | 0 | 0 | 0 | 0 | 0 | 0 | 0 | 0 | 0 | 0 | 0 | 0 | 0 | 0 | 0 | 4157895.2985 | 67875.3562 | 0 | 0 | 0 | 0 | 0 | 0 | 0 | 0 | 0 | 0 | 0
Coal beneficiation | 0 | 0 | 0 | 0 | 0 | 8855804.3203 | 0 | 0 | 0 | 0 | 0 | 0 | 0 | 0 | 0 | 0 | 0 | 0 | 0 | 0 | 0 | 0 | 0 | 0 | 0 | 0 | 0 | 0 | 0 | 0 | 0 | 0 | 0 | 0 | 0 | 0 | 0 | 0 | 0 | 0 | 0 | 0 | 0 | 0 | 0 | 0 | 0 | 0 | 0 | 0 | 0 | 0 | 0 | 0 | 0 | 0 | 0
Coal extraction | 0 | 0 | 0 | 0 | 0 | 0 | 8855804.3203 | 0 | 0 | 0 | 0 | 0 | 555.7744 | 0 | 0 | 0 | 0 | 0 | 0 | 0 | 0 | 0 | 0 | 0 | 0 | 0 | 0 | 0 | 0 | 0 | 0 | 0 | 0 | 0 | 0 | 0 | 0 | 0 | 0 | 0 | 0 | 0 | 0 | 0 | 0 | 0 | 0 | 0 | 0 | 0 | 0 | 0 | 0 | 0 | 0 | 0 | 0
Coal hauling | 0 | 0 | 0 | 0 | 0 | 0 | 0 | 8855804.3203 | 0 | 0 | 0 | 0 | 0 | 0 | 0 | 0 | 0 | 0 | 0 | 0 | 0 | 0 | 0 | 0 | 0 | 0 | 0 | 0 | 0 | 0 | 0 | 0 | 0 | 0 | 0 | 0 | 0 | 0 | 0 | 0 | 0 | 0 | 0 | 0 | 0 | 0 | 0 | 0 | 0 | 0 | 0 | 0 | 0 | 0 | 0 | 0 | 0
Coal liquefaction plants | 0 | 0 | 0 | 0 | 0 | 0 | 0 | 0 | 0 | 0 | 0 | 0 | 0 | 0 | 0 | 0 | 0 | 0 | 0 | 0 | 0 | 0 | 0 | 0 | 0 | 0 | 0 | 0 | 0 | 0 | 0 | 0 | 0 | 0 | 0 | 0 | 0 | 0 | 0 | 0 | 0 | 0 | 0 | 16030.2439 | 0 | 0 | 0 | 0 | 0 | 0 | 0 | 0 | 0 | 0 | 0 | 0 | 0
Coal mines | 0 | 0 | 0 | 0 | 0 | 0 | 0 | 0 | 0 | 0 | 0 | 0 | 0 | 0 | 0 | 0 | 0 | 0 | 0 | 0 | 0 | 0 | 0 | 0 | 0 | 0 | 0 | 0 | 0 | 0 | 0 | 0 | 0 | 0 | 0 | 0 | 0 | 0 | 0 | 0 | 0 | 3202004.1298 | 0 | 0 | 0 | 0 | 0 | 0 | 0 | 0 | 0 | 0 | 0 | 0 | 0 | 0 | 0
COG distribution | 0 | 0 | 0 | 0 | 0 | 0 | 0 | 0 | 0 | 0 | 0 | 0 | 0 | 0 | 0 | 0 | 0 | 0 | 0 | 0 | 0 | 0 | 0 | 0 | 0 | 0 | 0 | 0 | 0 | 0 | 0 | 0 | 0 | 0 | 0 | 0 | 0 | 0 | 0 | 0 | 0 | 0 | 0 | 0 | 0 | 0 | 0 | 0 | 0 | 0 | 0 | 0 | 0 | 4043367.3234 | 0 | 0 | 0
COG treatment | 0 | 0 | 0 | 0 | 0 | 0 | 0 | 0 | 0 | 0 | 0 | 0 | 0 | 0 | 0 | 0 | 0 | 0 | 0 | 0 | 0 | 0 | 0 | 0 | 0 | 0 | 0 | 0 | 0 | 0 | 0 | 0 | 0 | 0 | 0 | 0 | 0 | 0 | 0 | 0 | 0 | 0 | 0 | 0 | 0 | 0 | 0 | 0 | 0 | 0 | 0 | 0 | 0 | 0 | 4043367.3234 | 0 | 0
Coke oven | 6408288.6211 | 0 | 8991.6203 | 0 | 0 | 0 | 0 | 0 | 0 | 4026178.1361 | 0 | 0 | 0 | 303788.2655 | 0 | 0 | 0 | 0 | 0 | 0 | 0 | 0 | 0 | 0 | 0 | 0 | 0 | 0 | 0 | 0 | 0 | 0 | 0 | 0 | 0 | 0 | 0 | 0 | 0 | 0 | 0 | 0 | 0 | 0 | 0 | 0 | 0 | 0 | 0 | 0 | 0 | 0 | 955411.7785 | 0 | 0 | 0 | 0
Gas-to-liquids (GTL) plants | 0 | 0 | 0 | 0 | 0 | 0 | 0 | 0 | 0 | 0 | 0 | 0 | 0 | 0 | 0 | 0 | 0 | 0 | 0 | 0 | 0 | 0 | 0 | 0 | 0 | 0 | 0 | 0 | 0 | 0 | 0 | 0 | 0 | 0 | 0 | 0 | 0 | 0 | 0 | 0 | 0 | 0 | 0 | 5653.447 | 0 | 0 | 0 | 0 | 0 | 0 | 0 | 0 | 0 | 0 | 0 | 0 | 0
Iron ore beneficiation | 0 | 0 | 0 | 0 | 0 | 0 | 0 | 0 | 0 | 0 | 0 | 0 | 0 | 0 | 0 | 0 | 0 | 0 | 0 | 0 | 0 | 0 | 0 | 88071.7062 | 0 | 0 | 0 | 21722.8923 | 0 | 0 | 0 | 0 | 0 | 0 | 0 | 0 | 0 | 0 | 0 | 0 | 0 | 0 | 0 | 0 | 0 | 0 | 0 | 0 | 0 | 0 | 0 | 0 | 0 | 0 | 0 | 0 | 0
Iron ore extraction | 0 | 0 | 0 | 0 | 0 | 0 | 0 | 0 | 0 | 0 | 0 | 0 | 0 | 0 | 2244.7961 | 0 | 0 | 0 | 0 | 0 | 0 | 0 | 0 | 0 | 108184.8597 | 0 | 0 | 0 | 0 | 0 | 0 | 0 | 0 | 0 | 0 | 0 | 0 | 0 | 0 | 0 | 0 | 0 | 0 | 0 | 0 | 0 | 0 | 0 | 0 | 0 | 0 | 0 | 0 | 0 | 0 | 0 | 0
Iron ore hauling | 0 | 0 | 0 | 0 | 0 | 0 | 0 | 0 | 0 | 0 | 0 | 0 | 0 | 0 | 0 | 0 | 0 | 0 | 0 | 0 | 0 | 0 | 0 | 0 | 0 | 108184.8597 | 0 | 0 | 0 | 0 | 0 | 0 | 0 | 0 | 0 | 0 | 0 | 0 | 0 | 0 | 0 | 0 | 0 | 0 | 0 | 0 | 0 | 0 | 0 | 0 | 0 | 0 | 0 | 0 | 0 | 0 | 0
Limestone beneficiation | 0 | 0 | 0 | 0 | 0 | 0 | 0 | 0 | 0 | 0 | 0 | 0 | 0 | 0 | 0 | 0 | 0 | 0 | 0 | 0 | 0 | 0 | 0 | 0 | 0 | 0 | 0 | 0 | 0 | 25297.0519 | 0 | 0 | 0 | 0 | 0 | 0 | 0 | 0 | 0 | 0 | 0 | 0 | 0 | 0 | 0 | 0 | 0 | 0 | 0 | 0 | 0 | 0 | 0 | 0 | 0 | 0 | 0
Limestone extraction | 0 | 0 | 0 | 0 | 0 | 0 | 0 | 0 | 0 | 0 | 0 | 0 | 0 | 0 | 0 | 6.7178 | 0 | 0 | 0 | 0 | 0 | 0 | 0 | 0 | 0 | 0 | 0 | 0 | 0 | 0 | 25297.0519 | 0 | 0 | 0 | 0 | 0 | 0 | 0 | 0 | 0 | 0 | 0 | 0 | 0 | 0 | 0 | 0 | 0 | 0 | 0 | 0 | 0 | 0 | 0 | 0 | 0 | 0
Limestone hauling | 0 | 0 | 0 | 0 | 0 | 0 | 0 | 0 | 0 | 0 | 0 | 0 | 0 | 0 | 0 | 0 | 0 | 0 | 0 | 0 | 0 | 0 | 0 | 0 | 0 | 0 | 0 | 0 | 0 | 0 | 0 | 25297.0519 | 0 | 0 | 0 | 0 | 0 | 0 | 0 | 0 | 0 | 0 | 0 | 0 | 0 | 0 | 0 | 0 | 0 | 0 | 0 | 0 | 0 | 0 | 0 | 0 | 0
Main activity producer electricity plants | 0 | 0 | 0 | 0 | 0 | 0 | 0 | 0 | 0 | 0 | 0 | 0 | 0 | 0 | 0 | 0 | 0 | 0 | 1032997.8392 | 0 | 0 | 0 | 0 | 0 | 0 | 0 | 0 | 0 | 0 | 0 | 0 | 0 | 0 | 0 | 0 | 0 | 0 | 0 | 0 | 0 | 0 | 0 | 0 | 0 | 0 | 0 | 0 | 0 | 0 | 0 | 0 | 0 | 0 | 0 | 0 | 0 | 0
Manufacture [of Hydro] | 0 | 0 | 0 | 0 | 0 | 0 | 0 | 0 | 0 | 0 | 0 | 0 | 0 | 0 | 0 | 0 | 0 | 0 | 0 | 0 | 0 | 4830.4442 | 0 | 0 | 0 | 0 | 0 | 0 | 0 | 0 | 0 | 0 | 0 | 0 | 0 | 0 | 0 | 0 | 0 | 0 | 0 | 0 | 0 | 0 | 0 | 0 | 0 | 0 | 0 | 0 | 0 | 0 | 0 | 0 | 0 | 0 | 0
Manufacture [of Nuclear] | 0 | 0 | 0 | 0 | 0 | 0 | 0 | 0 | 0 | 0 | 0 | 0 | 0 | 0 | 0 | 0 | 0 | 0 | 0 | 0 | 0 | 0 | 0 | 0 | 0 | 0 | 0 | 0 | 0 | 0 | 0 | 0 | 0 | 0 | 0 | 0 | 0 | 0 | 0 | 184686.5282 | 0 | 0 | 0 | 0 | 0 | 0 | 0 | 0 | 0 | 0 | 0 | 0 | 0 | 0 | 0 | 0 | 0
Manufacture [of Primary solid biofuels] | 0 | 0 | 0 | 0 | 0 | 0 | 0 | 0 | 0 | 0 | 0 | 0 | 0 | 0 | 0 | 0 | 0 | 0 | 0 | 0 | 0 | 0 | 0 | 0 | 0 | 0 | 0 | 0 | 0 | 0 | 0 | 0 | 0 | 0 | 0 | 0 | 0 | 0 | 0 | 0 | 0 | 0 | 0 | 0 | 0 | 0 | 5023.789 | 0 | 0 | 0 | 0 | 0 | 0 | 0 | 0 | 0 | 0
Manufacture [of Solar photovoltaics] | 0 | 0 | 0 | 0 | 0 | 0 | 0 | 0 | 0 | 0 | 0 | 0 | 0 | 0 | 0 | 0 | 0 | 0 | 0 | 0 | 0 | 0 | 0 | 0 | 0 | 0 | 0 | 0 | 0 | 0 | 0 | 0 | 0 | 0 | 0 | 0 | 0 | 0 | 0 | 0 | 0 | 0 | 0 | 0 | 0 | 0 | 0 | 0 | 0 | 0 | 82.0916 | 0 | 0 | 0 | 0 | 0 | 0
Manufacture [of Wind] | 0 | 0 | 0 | 0 | 0 | 0 | 0 | 0 | 0 | 0 | 0 | 0 | 0 | 0 | 0 | 0 | 0 | 0 | 0 | 0 | 0 | 0 | 0 | 0 | 0 | 0 | 0 | 0 | 0 | 0 | 0 | 0 | 0 | 0 | 0 | 0 | 0 | 0 | 0 | 0 | 0 | 0 | 0 | 0 | 0 | 0 | 0 | 0 | 0 | 0 | 0 | 0 | 0 | 0 | 0 | 43.2061 | 0
Mixer | 0 | 0 | 0 | 0 | 6684057.4589 | 0 | 0 | 0 | 0 | 0 | 0 | 0 | 0 | 0 | 0 | 0 | 0 | 0 | 0 | 0 | 0 | 0 | 0 | 0 | 0 | 0 | 0 | 0 | 0 | 0 | 0 | 0 | 0 | 0 | 0 | 0 | 0 | 0 | 0 | 0 | 0 | 0 | 0 | 0 | 0 | 0 | 0 | 0 | 0 | 0 | 0 | 0 | 0 | 0 | 0 | 0 | 0
Natural gas extraction | 0 | 0 | 0 | 0 | 0 | 0 | 0 | 0 | 0 | 0 | 0 | 0 | 0 | 0 | 0 | 0 | 0 | 0 | 0 | 0 | 0 | 0 | 0 | 0 | 0 | 0 | 0 | 0 | 0 | 0 | 0 | 0 | 0 | 0 | 0 | 3749358.3681 | 0 | 0 | 0 | 0 | 0 | 0 | 0 | 0 | 0 | 0 | 0 | 0 | 0 | 0 | 0 | 0 | 0 | 0 | 0 | 0 | 0
Nuclear industry | 0 | 0 | 0 | 0 | 0 | 0 | 0 | 0 | 0 | 0 | 0 | 0 | 0 | 0 | 0 | 0 | 0 | 0 | 60946.5543 | 0 | 0 | 0 | 0 | 0 | 0 | 0 | 0 | 0 | 0 | 0 | 0 | 0 | 0 | 0 | 0 | 0 | 0 | 0 | 0 | 0 | 0 | 0 | 0 | 0 | 0 | 0 | 0 | 0 | 0 | 0 | 0 | 0 | 0 | 0 | 0 | 0 | 0
Oil extraction | 0 | 0 | 0 | 0 | 0 | 0 | 0 | 0 | 0 | 0 | 0 | 0 | 0 | 0 | 0 | 0 | 290.1529 | 0 | 0 | 0 | 0 | 0 | 0 | 0 | 0 | 0 | 0 | 0 | 0 | 0 | 0 | 0 | 0 | 0 | 0 | 0 | 0 | 668.8417 | 0 | 0 | 0 | 0 | 0 | 0 | 0 | 0 | 0 | 0 | 0 | 0 | 0 | 0 | 0 | 0 | 0 | 0 | 0
Oil refineries | 0 | 0 | 0 | 0 | 0 | 0 | 0 | 0 | 0 | 0 | 0 | 0 | 0 | 0 | 0 | 0 | 0 | 0 | 0 | 27606.4545 | 60240.4197 | 0 | 0 | 0 | 0 | 0 | 0 | 0 | 0 | 0 | 0 | 0 | 0 | 0 | 13.9069 | 0 | 0 | 0 | 0 | 0 | 0 | 0 | 0 | 0 | 0 | 0 | 0 | 0 | 0 | 4306.0802 | 0 | 0 | 0 | 0 | 0 | 0 | 0
Rotary kiln | 0 | 0 | 0 | 0 | 0 | 0 | 0 | 0 | 0 | 0 | 0 | 0 | 0 | 0 | 0 | 0 | 0 | 0 | 0 | 0 | 0 | 0 | 0 | 0 | 0 | 0 | 0 | 0 | 87222.1353 | 0 | 0 | 0 | 0 | 7739.2512 | 0 | 0 | 0 | 0 | 0 | 0 | 0 | 0 | 0 | 0 | 0 | 0 | 0 | 0 | 242016.0761 | 0 | 0 | 0 | 0 | 0 | 0 | 0 | 0
Transfers | 0 | 0 | 0 | 0 | 0 | 0 | 0 | 0 | 0 | 0 | 0 | 0 | 0 | 0 | 0 | 0 | 0 | 0 | 0 | 0 | 23202.8959 | 0 | 0 | 0 | 0 | 0 | 0 | 0 | 0 | 0 | 0 | 0 | 0 | 0 | 5.5462 | 0 | 0 | 0 | 0 | 0 | 0 | 0 | 0 | 0 | 0 | 0 | 0 | 0 | 0 | 0 | 0 | 0 | 0 | 0 | 0 | 0 | 0
V
| Anthracite [from Coke oven] | Anthracite [from Resources] | Ash [from Coke oven] | Blast furnace gas [from Blast furnace] | Blast furnace mixture [from Mixer] | Coal [from Coal beneficiation] | Coal [from Coal extraction] | Coal [from Coal hauling] | Coal [from Resources] | Coke oven gas [from Coke oven] | Coking coal [from Resources] | Combustion Air [from Resources] | Combustion emissions [from Coal extraction] | Combustion emissions [from Coke oven] | Combustion emissions [from Iron ore extraction] | Combustion emissions [from Limestone extraction] | Crude oil | Crude oil [from Resources] | Electricity | Fuel oil | Gas/diesel oil excl. biofuels | Hydro | Hydro [from Resources] | Iron ore [from Iron ore beneficiation] | Iron ore [from Iron ore extraction] | Iron ore [from Iron ore hauling] | Iron ore [from Resources] | Iron ore impurities [from Iron ore beneficiation] | Kiln emissions [from Rotary kiln] | Limestone [from Limestone beneficiation] | Limestone [from Limestone extraction] | Limestone [from Limestone hauling] | Limestone [from Resources] | Magnesium oxide [from Rotary kiln] | Motor gasoline excl. biofuels | Natural gas | Natural gas [from Resources] | Natural gas liquids | Natural gas liquids [from Resources] | Nuclear | Nuclear [from Resources] | Other bituminous coal | Other bituminous coal [from Resources] | Other hydrocarbons | Pig iron [from Blast furnace] | Pig iron slag [from Blast furnace] | Primary solid biofuels | Primary solid biofuels [from Resources] | Quicklime [from Rotary kiln] | Refinery gas | Solar photovoltaics | Solar photovoltaics [from Resources] | Tar [from Coke oven] | Treated coke oven gas [from COG distribution] | Treated coke oven gas [from COG treatment] | Wind | Wind [from Resources]
Imports [of Crude oil] | 0 | 0 | 0 | 0 | 0 | 0 | 0 | 0 | 0 | 0 | 0 | 0 | 0 | 0 | 0 | 0 | 82025.3509 | 0 | 0 | 0 | 0 | 0 | 0 | 0 | 0 | 0 | 0 | 0 | 0 | 0 | 0 | 0 | 0 | 0 | 0 | 0 | 0 | 0 | 0 | 0 | 0 | 0 | 0 | 0 | 0 | 0 | 0 | 0 | 0 | 0 | 0 | 0 | 0 | 0 | 0 | 0 | 0
Imports [of Electricity] | 0 | 0 | 0 | 0 | 0 | 0 | 0 | 0 | 0 | 0 | 0 | 0 | 0 | 0 | 0 | 0 | 0 | 0 | 40734.7299 | 0 | 0 | 0 | 0 | 0 | 0 | 0 | 0 | 0 | 0 | 0 | 0 | 0 | 0 | 0 | 0 | 0 | 0 | 0 | 0 | 0 | 0 | 0 | 0 | 0 | 0 | 0 | 0 | 0 | 0 | 0 | 0 | 0 | 0 | 0 | 0 | 0 | 0
Imports [of Fuel oil] | 0 | 0 | 0 | 0 | 0 | 0 | 0 | 0 | 0 | 0 | 0 | 0 | 0 | 0 | 0 | 0 | 0 | 0 | 0 | 872.2166 | 0 | 0 | 0 | 0 | 0 | 0 | 0 | 0 | 0 | 0 | 0 | 0 | 0 | 0 | 0 | 0 | 0 | 0 | 0 | 0 | 0 | 0 | 0 | 0 | 0 | 0 | 0 | 0 | 0 | 0 | 0 | 0 | 0 | 0 | 0 | 0 | 0
Imports [of Gas/diesel oil excl. biofuels] | 0 | 0 | 0 | 0 | 0 | 0 | 0 | 0 | 0 | 0 | 0 | 0 | 0 | 0 | 0 | 0 | 0 | 0 | 0 | 0 | 36781.329 | 0 | 0 | 0 | 0 | 0 | 0 | 0 | 0 | 0 | 0 | 0 | 0 | 0 | 0 | 0 | 0 | 0 | 0 | 0 | 0 | 0 | 0 | 0 | 0 | 0 | 0 | 0 | 0 | 0 | 0 | 0 | 0 | 0 | 0 | 0 | 0
Imports [of Motor gasoline excl. biofuels] | 0 | 0 | 0 | 0 | 0 | 0 | 0 | 0 | 0 | 0 | 0 | 0 | 0 | 0 | 0 | 0 | 0 | 0 | 0 | 0 | 0 | 0 | 0 | 0 | 0 | 0 | 0 | 0 | 0 | 0 | 0 | 0 | 0 | 0 | 2.7994 | 0 | 0 | 0 | 0 | 0 | 0 | 0 | 0 | 0 | 0 | 0 | 0 | 0 | 0 | 0 | 0 | 0 | 0 | 0 | 0 | 0 | 0
Imports [of Natural gas] | 0 | 0 | 0 | 0 | 0 | 0 | 0 | 0 | 0 | 0 | 0 | 0 | 0 | 0 | 0 | 0 | 0 | 0 | 0 | 0 | 0 | 0 | 0 | 0 | 0 | 0 | 0 | 0 | 0 | 0 | 0 | 0 | 0 | 0 | 0 | 11125349.8339 | 0 | 0 | 0 | 0 | 0 | 0 | 0 | 0 | 0 | 0 | 0 | 0 | 0 | 0 | 0 | 0 | 0 | 0 | 0 | 0 | 0
Imports [of Primary solid biofuels] | 0 | 0 | 0 | 0 | 0 | 0 | 0 | 0 | 0 | 0 | 0 | 0 | 0 | 0 | 0 | 0 | 0 | 0 | 0 | 0 | 0 | 0 | 0 | 0 | 0 | 0 | 0 | 0 | 0 | 0 | 0 | 0 | 0 | 0 | 0 | 0 | 0 | 0 | 0 | 0 | 0 | 0 | 0 | 0 | 0 | 0 | 24.9661 | 0 | 0 | 0 | 0 | 0 | 0 | 0 | 0 | 0 | 0
Resources [of Anthracite] | 0 | 45017.5908 | 0 | 0 | 0 | 0 | 0 | 0 | 0 | 0 | 0 | 0 | 0 | 0 | 0 | 0 | 0 | 0 | 0 | 0 | 0 | 0 | 0 | 0 | 0 | 0 | 0 | 0 | 0 | 0 | 0 | 0 | 0 | 0 | 0 | 0 | 0 | 0 | 0 | 0 | 0 | 0 | 0 | 0 | 0 | 0 | 0 | 0 | 0 | 0 | 0 | 0 | 0 | 0 | 0 | 0 | 0
Resources [of Coal] | 0 | 0 | 0 | 0 | 0 | 0 | 0 | 0 | 8850991.3601 | 0 | 0 | 0 | 0 | 0 | 0 | 0 | 0 | 0 | 0 | 0 | 0 | 0 | 0 | 0 | 0 | 0 | 0 | 0 | 0 | 0 | 0 | 0 | 0 | 0 | 0 | 0 | 0 | 0 | 0 | 0 | 0 | 0 | 0 | 0 | 0 | 0 | 0 | 0 | 0 | 0 | 0 | 0 | 0 | 0 | 0 | 0 | 0
Resources [of Coking coal] | 0 | 0 | 0 | 0 | 0 | 0 | 0 | 0 | 0 | 0 | 66251.1746 | 0 | 0 | 0 | 0 | 0 | 0 | 0 | 0 | 0 | 0 | 0 | 0 | 0 | 0 | 0 | 0 | 0 | 0 | 0 | 0 | 0 | 0 | 0 | 0 | 0 | 0 | 0 | 0 | 0 | 0 | 0 | 0 | 0 | 0 | 0 | 0 | 0 | 0 | 0 | 0 | 0 | 0 | 0 | 0 | 0 | 0
Resources [of Combustion air] | 0 | 0 | 0 | 0 | 0 | 0 | 0 | 0 | 0 | 0 | 0 | 29146.4605 | 0 | 0 | 0 | 0 | 0 | 0 | 0 | 0 | 0 | 0 | 0 | 0 | 0 | 0 | 0 | 0 | 0 | 0 | 0 | 0 | 0 | 0 | 0 | 0 | 0 | 0 | 0 | 0 | 0 | 0 | 0 | 0 | 0 | 0 | 0 | 0 | 0 | 0 | 0 | 0 | 0 | 0 | 0 | 0 | 0
Resources [of Crude oil] | 0 | 0 | 0 | 0 | 0 | 0 | 0 | 0 | 0 | 0 | 0 | 0 | 0 | 0 | 0 | 0 | 0 | 290.1529 | 0 | 0 | 0 | 0 | 0 | 0 | 0 | 0 | 0 | 0 | 0 | 0 | 0 | 0 | 0 | 0 | 0 | 0 | 0 | 0 | 0 | 0 | 0 | 0 | 0 | 0 | 0 | 0 | 0 | 0 | 0 | 0 | 0 | 0 | 0 | 0 | 0 | 0 | 0
Resources [of Hydro] | 0 | 0 | 0 | 0 | 0 | 0 | 0 | 0 | 0 | 0 | 0 | 0 | 0 | 0 | 0 | 0 | 0 | 0 | 0 | 0 | 0 | 0 | 4830.4442 | 0 | 0 | 0 | 0 | 0 | 0 | 0 | 0 | 0 | 0 | 0 | 0 | 0 | 0 | 0 | 0 | 0 | 0 | 0 | 0 | 0 | 0 | 0 | 0 | 0 | 0 | 0 | 0 | 0 | 0 | 0 | 0 | 0 | 0
Resources [of Iron ore] | 0 | 0 | 0 | 0 | 0 | 0 | 0 | 0 | 0 | 0 | 0 | 0 | 0 | 0 | 0 | 0 | 0 | 0 | 0 | 0 | 0 | 0 | 0 | 0 | 0 | 0 | 108184.8597 | 0 | 0 | 0 | 0 | 0 | 0 | 0 | 0 | 0 | 0 | 0 | 0 | 0 | 0 | 0 | 0 | 0 | 0 | 0 | 0 | 0 | 0 | 0 | 0 | 0 | 0 | 0 | 0 | 0 | 0
Resources [of Limestone] | 0 | 0 | 0 | 0 | 0 | 0 | 0 | 0 | 0 | 0 | 0 | 0 | 0 | 0 | 0 | 0 | 0 | 0 | 0 | 0 | 0 | 0 | 0 | 0 | 0 | 0 | 0 | 0 | 0 | 0 | 0 | 0 | 25297.0519 | 0 | 0 | 0 | 0 | 0 | 0 | 0 | 0 | 0 | 0 | 0 | 0 | 0 | 0 | 0 | 0 | 0 | 0 | 0 | 0 | 0 | 0 | 0 | 0
Resources [of Natural gas liquids] | 0 | 0 | 0 | 0 | 0 | 0 | 0 | 0 | 0 | 0 | 0 | 0 | 0 | 0 | 0 | 0 | 0 | 0 | 0 | 0 | 0 | 0 | 0 | 0 | 0 | 0 | 0 | 0 | 0 | 0 | 0 | 0 | 0 | 0 | 0 | 0 | 0 | 0 | 668.8417 | 0 | 0 | 0 | 0 | 0 | 0 | 0 | 0 | 0 | 0 | 0 | 0 | 0 | 0 | 0 | 0 | 0 | 0
Resources [of Natural gas] | 0 | 0 | 0 | 0 | 0 | 0 | 0 | 0 | 0 | 0 | 0 | 0 | 0 | 0 | 0 | 0 | 0 | 0 | 0 | 0 | 0 | 0 | 0 | 0 | 0 | 0 | 0 | 0 | 0 | 0 | 0 | 0 | 0 | 0 | 0 | 0 | 3749358.3681 | 0 | 0 | 0 | 0 | 0 | 0 | 0 | 0 | 0 | 0 | 0 | 0 | 0 | 0 | 0 | 0 | 0 | 0 | 0 | 0
Resources [of Nuclear] | 0 | 0 | 0 | 0 | 0 | 0 | 0 | 0 | 0 | 0 | 0 | 0 | 0 | 0 | 0 | 0 | 0 | 0 | 0 | 0 | 0 | 0 | 0 | 0 | 0 | 0 | 0 | 0 | 0 | 0 | 0 | 0 | 0 | 0 | 0 | 0 | 0 | 0 | 0 | 0 | 184686.5282 | 0 | 0 | 0 | 0 | 0 | 0 | 0 | 0 | 0 | 0 | 0 | 0 | 0 | 0 | 0 | 0
Resources [of Other bituminous coal] | 0 | 0 | 0 | 0 | 0 | 0 | 0 | 0 | 0 | 0 | 0 | 0 | 0 | 0 | 0 | 0 | 0 | 0 | 0 | 0 | 0 | 0 | 0 | 0 | 0 | 0 | 0 | 0 | 0 | 0 | 0 | 0 | 0 | 0 | 0 | 0 | 0 | 0 | 0 | 0 | 0 | 0 | 3090735.3644 | 0 | 0 | 0 | 0 | 0 | 0 | 0 | 0 | 0 | 0 | 0 | 0 | 0 | 0
Resources [of Primary solid biofuels] | 0 | 0 | 0 | 0 | 0 | 0 | 0 | 0 | 0 | 0 | 0 | 0 | 0 | 0 | 0 | 0 | 0 | 0 | 0 | 0 | 0 | 0 | 0 | 0 | 0 | 0 | 0 | 0 | 0 | 0 | 0 | 0 | 0 | 0 | 0 | 0 | 0 | 0 | 0 | 0 | 0 | 0 | 0 | 0 | 0 | 0 | 0 | 5023.789 | 0 | 0 | 0 | 0 | 0 | 0 | 0 | 0 | 0
Resources [of Solar photovoltaics] | 0 | 0 | 0 | 0 | 0 | 0 | 0 | 0 | 0 | 0 | 0 | 0 | 0 | 0 | 0 | 0 | 0 | 0 | 0 | 0 | 0 | 0 | 0 | 0 | 0 | 0 | 0 | 0 | 0 | 0 | 0 | 0 | 0 | 0 | 0 | 0 | 0 | 0 | 0 | 0 | 0 | 0 | 0 | 0 | 0 | 0 | 0 | 0 | 0 | 0 | 0 | 82.0916 | 0 | 0 | 0 | 0 | 0
Resources [of Wind] | 0 | 0 | 0 | 0 | 0 | 0 | 0 | 0 | 0 | 0 | 0 | 0 | 0 | 0 | 0 | 0 | 0 | 0 | 0 | 0 | 0 | 0 | 0 | 0 | 0 | 0 | 0 | 0 | 0 | 0 | 0 | 0 | 0 | 0 | 0 | 0 | 0 | 0 | 0 | 0 | 0 | 0 | 0 | 0 | 0 | 0 | 0 | 0 | 0 | 0 | 0 | 0 | 0 | 0 | 0 | 0 | 43.2061
Statistical differences | 0 | 0 | 0 | 0 | 0 | 0 | 0 | 0 | 0 | 0 | 0 | 0 | 0 | 0 | 0 | 0 | 8889.2303 | 0 | 0 | 633.5923 | 0 | 0 | 0 | 0 | 0 | 0 | 0 | 0 | 0 | 0 | 0 | 0 | 0 | 0 | 1.8237 | 0 | 0 | 0 | 0 | 0 | 0 | 82605.8052 | 0 | 0 | 0 | 0 | 0 | 0 | 0 | 0 | 0 | 0 | 0 | 0 | 0 | 0 | 0
Stock changes [of Crude oil] | 0 | 0 | 0 | 0 | 0 | 0 | 0 | 0 | 0 | 0 | 0 | 0 | 0 | 0 | 0 | 0 | 633.0609 | 0 | 0 | 0 | 0 | 0 | 0 | 0 | 0 | 0 | 0 | 0 | 0 | 0 | 0 | 0 | 0 | 0 | 0 | 0 | 0 | 0 | 0 | 0 | 0 | 0 | 0 | 0 | 0 | 0 | 0 | 0 | 0 | 0 | 0 | 0 | 0 | 0 | 0 | 0 | 0
R