## Constants
[14 empty] | At 2236 K |  | At T0 |  | Energy Conversion |  |  | Mass Conversion | Compound | LHV |  | Kiln Energy | Kiln Energy | Dry Anthrocite
|  | Gf | MW | bch,i | h | h | cp,i | Element | bch,j | R | T0 | RT0 | Compound | h | s | h0 | s0 | kJ/Btu | [kJ/kWh] | kJ/cal | [kg/ton] | [i] | [kJ/kg] |  | [kJ/kg] | [kg CH4/ kg lime] | φ | NCV | a | b | c | h_fg | d
|  | [kJ/mol] | kg/mol | [kJ/moli] | [kJ/mol] | [kJ/kg] | [kJ/mol-K] | [j] | [kJ/molj] | [kJ/mol -K] | [K] | [kJ/mol] | [i] | [kJi/moli] | [kJi/moli-K] | [kJi/moli] | [kJi/moli-K] | 1.0551 | 3600 | 0.004184 | 1000 | CH4 | 50000 | CH4 | 9496.4 | 0.18993 | [-] | [kJ/kg] | [-] | [-] | [-] | [kJ/kg] | [-]
| C | 0 | 0.012011 | 410.3 | 0 | 0 | NA | C | 410.3 | 0.008314 | 298 | 2.4776 | CO2 | 115.1314 | 0.31597 | 9.364 | 0.21369 |  |  |  |  | C8H18 | 43400 |  |  |  | 1.0437 | 30080 | 0.1882 | 0.061 | 0.0404 | 2442 | 9417
| CaCO3 | -1128.8432 | 0.10009 | 11.2568 | -1207.6 | -12065.4789 | 0.076066 | Ca | 723.8 |  |  |  | H2O | 94.8278 | 0.27035 | 9.904 | 0.18872 |  |  |  |  | C10H20 | 39500 |  |  |  | Low-volatile bituminous
| CaSiO3 | -1549.7118 | 0.11616 | 34.2882 | -89.61 | -771.4247 | NA | Fe | 376.8 |  |  |  | N2 | 73.3475 | 0.256 | 8.669 | 0.1915 |  |  |  |  | C12H23 | 42600 |  |  |  | NCV
| CO2 | -394.4 | 0.04401 | 19.9 | -393.5 | -8941.1904 | NA | H2 | 236.1 | [17 empty] | [kJ/kg]
| Fe | 0 | 0.055845 | 376.8 | 0 | 0 | NA | O2 | 4 | [17 empty] | 33412
| Fe2O3 | -742.2416 | 0.15969 | 17.3584 | -824.2 | -5161.3081 | NA | Si | 854.2
| O | 231.7476 | 0.015999 | 233.7476 | 249.2 | 15575.5841 | NA | N2 | 0.7
| O2 | 0 | 0.031999 | 4 | 0 | 0 | NA | Al | 794.3
| Si | 0 | 0.028085 | 854.2 | 0 | 0 | NA | Cl2 | 124.2
| SiO2 | -856.674 | 0.060084 | 1.526 | -910.7 | -15157.0377 | NA | Mg | 629.6
| CO | -137.277 | 0.02801 | 275.023 | -110.5 | -3944.9633 | NA | Na | 336.6
| CaO | -603.542 | 0.056077 | 122.258 | -634.9 | -11321.8516 | NA | S | 607.3
| CH4 | -50.7 | 0.016043 | 831.8 | -74.6 | 0.016043 | NA | K | 366.5
| N2 | 0 | 0.028013 | 0.7 | 0 | 0 | NA | P | 861.6
| H2O | -228.5887 | 0.018015 | 9.5113 | -241.8 | -13421.9396 | NA
| H | 0 | 0.0010079 | 118.05 | 1536.3 | 1524197.8689 | NA
| S | 0 | 0.032066 | 607.3 | 0 | 0 | NA
| Cl | -131.05 | 0.035453 | -68.95 | 121.3 | 3421.4601 | NA
| Al2O3 | -1562.724 | 0.10196 | 31.876 | -1675.7 | -16434.6704 | NA
| MgO | -569.024 | 0.040304 | 62.576 | -601.6 | -14926.41 | NA
| Na2O | -376.56 | 0.061979 | 298.64 | -414.2 | -6682.9156 | NA
| K2O | -322.168 | 0.094196 | 412.832 | -284.9 | -3024.5446 | NA
| P | 12.0081 | 0.030974 | 873.6081 | 0 | 0 | NA
| MgCO3 | -1012.1096 | 0.084314 | 33.7904 | -1095.8 | -12996.6245 | 0.0064239
| N | 455.579 | 0.014007 | 455.929 | 427.7 | 30535.2994 | NA
| C2H6 | -31.95 | 0.03007 | 1496.95 | -84.68 | -2816.1295 | NA
| H2 | 0 | 0.0020159 | 236.1 | 0 | 0 | NA
| H2S | -33.0536 | 0.034082 | 810.3464 | -20.6 | -604.4268 | NA
| C6H6 | 129.6622 | 0.078114 | 3299.7622 | 49.1 | 628.5714 | NA
| NH3 | -16.48 | 0.017031 | 338.02 | -80.29 | -4714.4662 | NA
| C2H4 | 68.43 | 0.028054 | 1361.23 | 52.4 | 1867.8423 | NA
| HCN | 124.6832 | 0.027026 | 653.3832 | 135.1 | 4998.9491 | NA
| CS2 | 66.9022 | 0.076143 | 1691.8022 | 116.7 | 1532.6425 | NA
| C8H18 | 7.4057 | 0.11423 | 5414.7057 | -250.1 | -2189.4247 | NA
| C12H23 | [-] | 0.16731 | [-] | [-] | 42600 | NA
| C10H20 | [-] | 0.14027 | [-] | [-] | 39500 | NA
| C10H8 | 223.7 | 0.12817 | 6215.5 | 78.5 | 612.451 | NA
Naphthalene | C14H10 | 383.08 | 0.17823 | 8488.28 | 207 | 1161.3985 | NA
Phenanthrene | C16H10 | 491.18 | 0.20226 | 9416.98 | -7917.8 | -39147.5333 | NA
Fluoranthene | C24H26 | 544.96 | 0.31447 | 16530.76 | 162.21 | 515.8195 | NA
Pyrene | C12H10 | 330.52 | 0.15421 | 7615.12 | 71 | 460.4069 | NA
Acenaphthylene | C13H10 | 356.8 | 0.16622 | 8051.7 | 166.9 | 1004.0765 | NA
Fluorene | C18H12 | 513.78 | 0.22829 | 10732.38 | 268.7 | 1176.9948 | NA
Chrysene | SO2 | -300.1 | 0.064065 | 311.2 | -296.8 | -4632.8093 | NA
| C3H8 | -23.4 | 0.044097 | 2151.9 | -103.85 | -2355.0611 | NA
Sources
| Gf | Dean, John A. Lange's Handbook of Chemistry, 12th ed.; McGraw-Hill; New York, New York, 1979; p 9-4-9-94.
| Gf | https://www.vaxasoftware.com/doc_eduen/qui/dtermoq.pdf
| bch,i | https://www.exergoecology.com/excalc/new_calc_exergy
| bch,i | Valero Capilla, A.; Valero Delgado, A.; Thanatia, The Destiny of the Earth's Mineral Resources, World Scientific Publishing Co. Pte. Ltd., 2015; p 277
| h, h0, s, s0 | Cengel, Yunus A.; Boles, Michael A.; Thermodynamics, An Engineering Approach, McGraw-Hill; New York, New York, 2015; p 926-937
| LHV | https://www.engineeringtoolbox.com/fuels-higher-calorific-values-d_169.html
| MW | https://www.fishersci.com/content/dam/fishersci/en_US/documents/programs/scientific/technical-documents/data-sheets/fisher-scientific-atomic-weights-datasheet.pdf
| NCV | https://www.engineeringtoolbox.com/coal-heating-values-d_1675.html
| φ Eqn. | Kotas,T.J., The Exergy Method of Thermal Plant Analysis; Krieger Publishing Company, Malabar, Florida, 1995; p. 267-269
| Kiln Energy Ratio | Ibrahim Qasim, Adrian Gunnarsson, Fredrik Normann, Bodil Wilhelmsson, Alexander Zether, and Klas Andersson, Industrial & Engineering Chemistry Research 2025 64 (23), 11531-11543, DOI: 10.1021/acs.iecr.5c00704
| Diesel G | Valero Capilla, A.; Valero Delgado, A.; Thanatia, The Destiny of the Earth's Mineral Resources, World Scientific Publishing Co. Pte. Ltd., 2015; p 563-564
| Diesel cp | https://www.engineeringtoolbox.com/specific-heat-fluids-d_151.html
| h | Tro, Nivaldo J., Chemistry a Molecular Approach, Pearson Education, Inc., 2008, Appendix ii, p.A-7-A-12
| h_CaSiO3 | https://pubs.geoscienceworld.org/msa/ammin/article-abstract/79/1-2/134/42837/Enthalpy-of-formation-of-wollastonite-CaSiO3-and
| Tar | https://www.chemeo.com/cid/46-032-5/Fluorene

## Calculators
Sources:
https://www.economics.utoronto.ca/munro5/BlastFurnaceHydraulic.pdf | Chem. Eqns. | p 3
|  | x | m | x | MW | n | y | Mwore | nore |  |  |  |  | Chemical Formula for Simplified Blast Furnace | [5 empty] | Chemical Formula for Simplified Blast Furnace
|  | [kg/kg] | [tons] | [kg] | [kg/mol] | [mol] | [moli/molore] | [kg/molore] | [molore] |  |  |  |  | a C + b (O2 + 3.76 N2) |  |  |  |  | c CO2 + 3.76 b N2 | 1.5 C + 1.5 O2 --> 1.5 CO2 + 5.64 N2
| Fe2O3 | 0.88106 | 0.88106 | 881.06 | 0.15969 | 5517.377 | 0.73595 | 0.13339 | 7496.9291 |  |  |  |  | d CO2 + e C |  |  |  |  | f CO | 1.5 CO2 + 1.5 C --> 3 CO
| SiO2 | 0.11894 | 0.11894 | 118.94 | 0.060084 | 1979.5521 | 0.26405 | [6 empty] | g Fe2O3 + h CO |  |  |  |  | i Fe + j CO2 | 1 Fe2O3 + 3 CO --> 2 Fe + 3 CO2
| Sum |  | 1 |  | 7496.9291 | 7496.9291 | [13 empty] | 1 CaCO3 --> 1 CaO + 0.0624775822865075 MgO
[14 empty] | n CaO + o SiO2 |  |  |  |  | p CaSiO3 | 1 CaO + 1 SiO2 --> 1 CaSiO3
[11 empty] | IN BF | OUT BF
|  |  | Coefficient | Value | y | n | MW | m | m |  | m | m |  | Chemical Formula for Calcining Limestone | [5 empty] | Chemical Formula for Simplified Blast Furnace
|  | [i] |  |  | [moli/molore] | [moli] | [kg/mol] | [kgi] | [tons] |  | [kg] | [kg] |  | k CaCO3 + x MgCO3 |  |  |  |  | l CaO + m CO2 + y MgO | 1 CaCO3 + 0.0624775822865075 MgCO3 --> 1 CaO + 1.06247758228651 CO2 + 0.0624775822865075 MgO
| IN | C | a | 1.5 | 1.1039 | 8276.0655 | 0.012011 | 99.4038 | 0.099404 |  | 2446.3636 | 2446.3636
|  | N2 |  | 3.76 | 4.1508 | 31118.0062 | 0.028013 | 871.7236 | 0.87172
|  | O2 | b | 1.5 | 1.1039 | 8276.0655 | 0.031999 | 264.8242 | 0.26482 |  | Coking Needed | CO2
| OUT | CO2 | c | 1.5 | 1.1039 | 8276.0655 | 0.04401 | 364.228 | 0.36423 |  | [kg] | [kg]
|  | N2 |  | 5.64 | 4.1508 | 31118.0062 | 0.028013 | 871.7236 | 0.87172 |  | 198.8076 | 728.456
| IN | CO2 | d | 1.5 | 1.1039 | 8276.0655 | 0.04401 | 364.228 | 0.36423 |  | Limestone Needed
|  | C | e | 1.5 | 1.1039 | 8276.0655 | 0.012011 | 99.4038 | 0.099404 |  | [kg]
| OUT | CO | f | 3 | 2.2079 | 16552.131 | 0.02801 | 463.6318 | 0.46363 |  | 198.1278
| IN | Fe2O3 | g | 1 | 0.73595 | 5517.377 | 0.15969 | 881.06 | 0.88106
|  | CO | h | 3 | 2.2079 | 16552.131 | 0.02801 | 463.6318 | 0.46363
| OUT | Fe | i | 2 | 1.4719 | 11034.754 | 0.055845 | 616.2358 | 0.61624
|  | CO2 | j | 3 | 2.2079 | 16552.131 | 0.04401 | 728.456 | 0.72846 |  |  |  | IN Kiln | OUT Kiln
[12 empty] | MW | m | m
[11 empty] | C | [kg/mol] | [kg] | [kg]
| In Kiln | MgCO3 | x | 0.062478 | 0.016497 | 123.6776 | 0.084314 | 10.4278 | 0.010428 |  | Mg | 0.024305 | 3.006 | 3.006
|  | CaCO3 | k | 1 | 0.26405 | 1979.5521 | 0.10009 | 198.1278 | 0.19813 |  | C | 0.012011 | 25.2619 | 25.2619
| IN | CaO | l | 1 | 0.26405 | 1979.5521 | 0.056077 | 111.0081 | 0.11101 |  | Ca | 0.040078 | 79.3365 | 79.3365
|  | CO2 | m | 1.0625 | 0.28055 | 2103.2297 | 0.04401 | 92.5627 | 0.092563 |  | O | 0.015999 | 33.6504 | 33.6504
|  | MgO | y | 0.062478 | 0.016497 | 123.6776 | 0.040304 | 4.9848 | 0.0049848
| IN | CaO | n | 1 | 0.26405 | 1979.5521 | 0.056077 | 111.0081 | 0.11101
|  | SiO2 | o | 1 | 0.26405 | 1979.5521 | 0.060084 | 118.94 | 0.11894
| OUT | CaSiO3 | p | 1 | 0.26405 | 1979.5521 | 0.11616 | 229.9481 | 0.22995
| Sum |  |  |  |  | 182073.209 |  | 6965.558 | 6.9656
Kiln
Chemical Formula for Complete Combustion
| Limestone | CH4 | n of CH4 | Coeff O2 | Coeff N2 |  | a CH4 + b (O2 + 3.76 N2) |  |  |  | c CO2 + d H2O + e N2 + f O2
| [kg] | [kg] | [moli] | b
| 198.1278 | 37.63 | 2345.6077 | 1 | 3.76 |  | 1 CH4 + 1(O2 + 3.76 N2) --> 0.5 CO2 + 0.25 H2O + 3.76 N2 + O2
| Inputs | m | MW | n | y | Coefficient |  |  |  | Outputs | m | MW | n | y | Coefficient
| [i] | [kg] | [kg/moli] | [mol i] | [mol i/mol m] | N/A | [mol i/mol O2] |  |  | [i] | [kg] | [kg/moli] | [mol i] | [mol i/mol m] | N/A | [mol i/mol O2]
| CH4 | 37.63 | 0.016043 | 2345.6077 | 0.095057 | a | 1 |  | Source of incomplete combustion formula https://chem.libretexts.org/Bookshelves/Organic_Chemistry/Supplemental_Modules_(Organic_Chemistry)/Alkanes/Reactivity_of_Alkanes/Complete_vs._Incomplete_Combustion_of_Alkanes | CO2 | 103.2297 | 0.04401 | 2345.6077 | 0.095057 | c | 0.5
Kiln Ratio from constants | O2 | 150.1133 | 0.031999 | 4691.2154 | 0.19011 | b | 1 |  |  | H2O | 84.5136 | 0.018015 | 4691.2154 | 0.19011 | d | 0.25
| N2 | 494.1289 | 0.028013 | 17638.9698 | 0.71483 | b*3.76 | 3.76 |  |  | N2 | 494.1289 | 0.028013 | 17638.9698 | 0.71483 | e | 3.76
| Sum | 681.8722 | 0.076055 | 24675.7929 | 1 |  |  |  |  | Sum | 681.8722 | 0.090039 | 24675.7929 | 1
| MgCO3 | 10.4278 | 0.084314 | 123.6776
| CaCO3 | 198.1278 | 0.10009 | 1979.5521 | [5 empty] | CO2 | 92.5627 |  | 2103.2297
| Coke Oven | [20 empty] | COG treatment
Ergul, Murat & Selimli, Selcuk. (2024). An applied study on energy analysis of a coke oven. Science and Technology for Energy Transition. 79. 10.2516/stet/2023042.
[5 empty] | Ratio | Ratio
| C | MW | n of C out |  | [kg/p] | [kg-p/kg]
| [kg] | [kg/mol] | [mol C] | Coal | 18625 | 315.665 | [15 empty] | IN | m | x | MW | Ni
| 198.8076 | 0.012011 | 16552.131 | Coke | 11994 | 203.2798 | [15 empty] | [i] | [kg] | [kg/kg] | [kg/moli] | [mol i]
|  |  |  | COG | 2720 | 46.0998 | [15 empty] | H2 | 28.4436 | 0.617 | 0.0020159 | 14109.7583
|  |  |  | Ash | 1490 | 25.2532 | [15 empty] | H2S | 1.383 | 0.03 | 0.034082 | 40.5786 |  |  | In | Out
|  |  |  | NG | 12044 | 204.1272 | [15 empty] | CO | 2.6738 | 0.058 | 0.02801 | 95.457 |  | C | 897.505 | 897.505 | 0
|  |  |  | Tar | 1415 | 23.9821 | [15 empty] | CO2 | 1.1525 | 0.025 | 0.04401 | 26.1872 |  | H | 31404.1166 | 31404.1166 | 0
[22 empty] | CH4 | 12.4469 | 0.27 | 0.016043 | 775.8607 |  | S | 40.5786 | 40.5786 | 0
[22 empty] | Sum | 46.0998 | 1 | 0.12416 | 15047.8418 |  | O | 147.8315 | 147.8315 | 0
The exergy method of thermal plant analysis,T. J. Kotas,, chapterAppendix C.3. Krieger Publishing Company, Malabar, Florida, 1995
Kölling, Georg, Products of coal (coke, tar, gas) and their analysis, Pure & Apple.Chem., Great Britain, Vol.49, pp.1475-1482, 1977
Treated COG
[22 empty] | OUT | m | x | MW | Ni | y
[22 empty] | [i] | [kg] | [kg/kg] | [kg/moli] | [mol i] | [mol i/mol m]
| Coke Out |  |  |  |  | φ | NCV | H/C | O/C | N/C | S/C | φ dry coal | b_ch_coke | [7 empty] | Composition from Tab 2. Assuming the top three chemical are produced. | H2 | 27.9531 | 0.60636 | 0.0020159 | 13866.4698 | 0.93198
Table for ratio of Coke, table for coke comp. | C | 198.8076 | 0.978 | 0.012011 | 16552.131 | [-] | [kJ/kg] | [kg/kg] | [kg/kg] | [kg/kg] | [kg/kg] | [-] | [kJ/kg] | [8 empty] | CH4 | 14.3985 | 0.31233 | 0.016043 | 897.505 | 0.060322
| H | 1.0164 | 0.005 | 0.0010079 | 1008.3924 | 1.0437 | 30080 | 0.0051125 | 0.0071575 | 0.0010225 | 0.0092025 | 1.0451 | 31524.4732 | [8 empty] | O2 | 2.3652 | 0.051306 | 0.031999 | 73.9157 | 0.004968
| O | 1.423 | 0.007 | 0.015999 | 88.9382 |  | [mol H] | [mol C] | [mol O] | [mol N] | [mol S] | [mol Coke] | MW Coke | [8 empty] | H2S | 1.383 | 0.03 | 0.034082 | 40.5786 | 0.0027273
| N | 0.20328 | 0.001 | 0.014007 | 14.513 |  | 1008.3924 | 16552.131 | 88.9382 | 14.513 | 57.0548 | 17721.0293 | 217.6353 | [8 empty] | Sum | 46.0998 | 1 |  | 14878.4691 | 1 | [8 empty] | Tab.2
| S | 1.8295 | 0.009 | 0.032066 | 57.0548 | Divide mol coke by for mol j amount | 17.5735 | 1.0706 | 199.2509 | 1221.0453 | 310.5968 | [24 empty] | https://www.ispatguru.com/coke-oven-gas-generation-and-usage/
|  | 203.2798 | 1 |  | 17721.0293 |  | 0.060922 | 1 | 0.0053732 | 0.00087681 | 0.003447
Kotas Method (ex. C.1)
| In | m | x | MW | Ni | φ | NCV | H/C | O/C | N/C | Ash/C | S/C | φ dry coal | b_ch_coal
| [i] | [kg] | [kg/kg] | [kg/moli] | [mol i] | [-] | [kJ/kg] | [kg/kg] | [kg/kg] | [kg/kg] | [kg/kg] | [kg/kg] | [-] | [kJ/kg]
Mole of element produced to find moles of element in coal composition | C | 231.9804 | 0.77685 | 0.012011 | 19313.9956 | 1.0437 | 33412 | 0.14584 | 0.01771 | 0.0013365 | 0.10886 | 0.013496 | 1.0723 | 32381.3134
| H | 33.832 | 0.1133 | 0.0010079 | 33565.5244 |  | [mol H] | [mol C] | [mol O] | [mol N] | [mol S] | [mol Coal]
| O | 4.1085 | 0.013758 | 0.015999 | 256.7895 |  | 33565.5244 | 19313.9956 | 256.7895 | 22.1356 | 97.6333 | 53256.0785
| N | 0.31005 | 0.0010383 | 0.014007 | 22.1356 | Divide mol coal by for mol j amount | 1.5866 | 2.7574 | 207.392 | 2405.8989 | 545.4702 | MW Coal
| S | 3.1307 | 0.010484 | 0.032066 | 97.6333 |  | 1.7379 | 1 | 0.013296 | 0.0011461 | 0.0050551 | 753.7628 | [9 empty] | To BF | [7 empty] | To Iron and Steel
| Ash | 25.2532 | 0.084568 | 0.57429 | 331.6407 |  | Converted mol C in coal comp. to ratio of 1 mol C | [14 empty] | 0.7 | [7 empty] | 0.3
| Sum | 298.6149 | 1 | 0.64938 | [17 empty] | OUT | m | x | MW | Ni | y |  |  | OUT | m | x | MW | Ni | y
|  | N | MW | m | x |  |  | N | MW | m | x |  |  |  | m | x | MW | Ni |  |  |  | [i] | [kg] | [kg/kg] | [kg/moli] | [mol i] | [mol i/mol m] |  |  | [i] | [kg] | [kg/kg] | [kg/moli] | [mol i] | [mol i/mol m]
| Tar Out | [mol] | [kg/moli] | [kg] | [kg/kg] |  | Ash Out | [mol] | [kg/moli] | [kg] | [kg/kg] |  | COG Out | [i] | [kg] | [kg/kg] | [kg/moli] | [mol i] |  |  |  | H2 | 19.5672 | 0.60636 | 0.0020159 | 9706.5289 | 0.93198 |  |  | H2 | 8.3859 | 0.60636 | 0.0020159 | 4159.9409 | 0.93198
Naphthalene | C10H8 | 37.4213 | 0.12817 | 4.7964 | 0.2 | 0.364 | Al2O3 | 74.3023 | 0.10196 | 7.576 | 0.3 |  | Table for ratio of COG, table for composition | H2 | 28.4436 | 0.617 | 0.0020159 | 14109.7583 |  |  |  | CH4 | 10.0789 | 0.31233 | 0.016043 | 628.2535 | 0.060322 |  |  | CH4 | 4.3195 | 0.31233 | 0.016043 | 269.2515 | 0.060322
Phenanthrene | C14H10 | 6.7277 | 0.17823 | 1.1991 | 0.05 |  | CaO | 22.5164 | 0.056077 | 1.2627 | 0.05 |  |  | H2S | 1.383 | 0.03 | 0.034082 | 40.5786 |  |  |  | O2 | 1.6557 | 0.051306 | 0.031999 | 51.741 | 0.004968 |  |  | O2 | 0.70956 | 0.051306 | 0.031999 | 22.1747 | 0.004968
Fluoranthene | C16H10 | 3.9129 | 0.20226 | 0.79141 | 0.033 |  | MgO | 12.5312 | 0.040304 | 0.50506 | 0.02 |  |  | CO | 2.6738 | 0.058 | 0.02801 | 95.457 |  |  |  | H2S | 0.9681 | 0.03 | 0.034082 | 28.405 | 0.0027273 |  |  | H2S | 0.4149 | 0.03 | 0.034082 | 12.1736 | 0.0027273
Pyrene | C24H26 | 1.6015 | 0.31447 | 0.50362 | 0.021 |  | Na2O | 4.0745 | 0.061979 | 0.25253 | 0.01 |  |  | CO2 | 1.1525 | 0.025 | 0.04401 | 26.1872 |  |  |  | Sum | 32.2699 | 1 |  | 10414.9283 | 1 |  |  | Sum | 13.8299 | 1 |  | 4463.5407 | 1
Acenaphthylene | C12H10 | 3.1103 | 0.15421 | 0.47964 | 0.02 |  | Fe2O3 | 23.7211 | 0.15969 | 3.788 | 0.15 |  |  | CH4 | 12.4469 | 0.27 | 0.016043 | 775.8607
Fluorene | C13H10 | 2.8855 | 0.16622 | 0.47964 | 0.02 |  | SiO2 | 189.1333 | 0.060084 | 11.3639 | 0.45 |  |  | Sum | 46.0998 | 1 | 0.12416 | 15047.8418
Chrysene | C18H12 | 2.101 | 0.22829 | 0.47964 | 0.02 |  | K2O | 5.3618 | 0.094196 | 0.50506 | 0.02
Pitch | C | 1182.2634 | 0.012011 | 14.2002 | 0.59212 | 0.931 |  | 331.6407 | 0.57429 | 25.2532 | 1
| H2 | 310.2151 | 0.0020159 | 0.62536 | 0.026076 | 0.041
| N2 | 3.8113 | 0.028013 | 0.10677 | 0.004452 | 0.007
| O2 | 10.0099 | 0.031999 | 0.3203 | 0.013356 | 0.021
|  | 1564.0599 |  | 23.9821 | 1
Kolling, Georg, Products of coal (coke, tar, gas) and their analysis, Pure & Apple.Chem., Great Britain, Vol.49, pp.1475-1482, 1977
Apicella, Barbara; Tregrossi, Antonio; Stanzione, Fernando; Ciajolo, Anna; Russo, Carmela, Analysis of Petroleum and Coal Tar Pitches as Large PAH, Aidic, Napoli, Italy, 2017, Vol.57, Table 1
Treated COG to Blast furnace
To BF
| 0.7 | [6 empty] | Δm
| IN | m | x | MW | Ni |  |  | [kgm] |  | OUT | m | MW | Ni
| [i] | [kg] | [kg/kg] | [kg/moli] | [mol i] |  |  | 0 |  | [i] | [kg] | [kg/moli] | [mol i]
| H2 | 19.5672 | 0.60636 | 0.0020159 | 9706.5289 |  |  |  |  | H2O | 198.0139 | 0.018015 | 10991.4408
| CH4 | 10.0789 | 0.31233 | 0.016043 | 628.2535 |  |  |  |  | CO2 | 27.6493 | 0.04401 | 628.2535
| O2 | 1.6557 | 0.051306 | 0.031999 | 51.741 |  |  |  |  | SO2 | 1.8198 | 0.064065 | 28.405
| H2S | 0.9681 | 0.03 | 0.034082 | 28.405 |  |  |  |  | N2 | 642.5844 | 0.028013 | 22938.3983
| Sum | 32.2699 | 1 |  | 10414.9283 |  |  |  |  | Sum | 870.0673 | 0.1541 | 34586.4976
IN
| O2 | 195.2131 | 0.23301 | 0.031999 | 6100.6379 |  |  | IN | OUT
| N2 | 642.5844 | 0.76699 | 0.028013 | 22938.3983 |  | C | 628.2535 | 628.2535 | 0
| Sum | 837.7975 | 1 | 0.060012 | 29039.0362 |  | H | 21982.8816 | 21982.8816 | 0
[7 empty] | O | 12304.7577 | 12304.7577 | 0
[7 empty] | N | 45876.7967 | 45876.7967 | 0
[7 empty] | S | 28.405 | 28.405 | 0
[8 empty] | 80821.0945 | 80821.0945
Coke combustion in Blast furnace
Δm
[kgm]
0
| IN | m | x | MW | Ni | [5 empty] | OUT | m | x | MW | Ni
| [i] | [kg] | [kg/kg] | [kg/moli] | [mol i] | [5 empty] | [i] | [kg] | [kg/kg] | [kg/moli] | [mol i]
| C | 198.8076 | 0.978 | 0.012011 | 16552.131 | [5 empty] | H2O | 9.0832 | 0.011807 | 0.018015 | 504.1962
| H | 1.0164 | 0.005 | 0.0010079 | 1008.3924 |  |  |  |  | Already accounted for | CO2 | 728.456 | 0.94694 | 0.04401 | 16552.131
| O | 1.423 | 0.007 | 0.015999 | 88.9382 | [5 empty] | SO2 | 3.6552 | 0.0047515 | 0.064065 | 57.0548
| N | 0.20328 | 0.001 | 0.014007 | 14.513 | [5 empty] | N2 | 28.0826 | 0.036505 | 0.028013 | 1002.4673
| S | 1.8295 | 0.009 | 0.032066 | 57.0548 | [5 empty] | Sum | 769.277 | 1 |  | 18115.8493
| Sum | 4.4722 | 1 | 0.075091 | 1168.8984
O
| O2 | 8.4696 | 0.23301 | 0.031999 | 264.6837 | 529.3675 |  | IN | OUT
| N2 | 27.8793 | 0.76699 | 0.028013 | 995.2108 |  | C | 16552.131 | 16552.131 | 0 | [37 empty] | #REF! | #REF!
|  | 36.3489 | 1 |  | 1259.8946 |  | H | 1008.3924 | 1008.3924 | 0
[7 empty] | O | 618.3057 | 618.3057 | 0 | [31 empty] | 143448.7852 | #DIV/0!
[7 empty] | N | 2004.9347 | 2004.9347 | 0 | [31 empty] | #REF! | #DIV/0!
[7 empty] | S | 57.0548 | 57.0548 | 0 | [31 empty] | 61.0364 | 15.5379
[7 empty] | Total | 20240.8185 | 20240.8185 | [34 empty] | 0
| Diesel Combustion |  |  |  |  | N2 | O2 |  | Chemical Formula for Complete Combustion
[6 empty] | 3.76 | 2 |  | a C12H23 + b (O2 + 3.76 N2) |  |  |  | c CO2 + d H2O + e N2
[9 empty] | 1 C12H23 + 17.75 ( O2 + 3.76 N2 ) --> 12 CO2 + 11.5 H2O + 66.74 N2 | [31 empty] | S | #REF! | 61.0839
Assumed complete combustion
|  | m | MW | Ni |  |  | Out | m | MW | Ni
| Coal Ext. | [kg] | [kg/moli] | [mol i] | Coefficient |  | [i] | [kg] | [kg/moli] | [mol i] | Coefficient
| C12H23 | 0.51237 | 0.16731 | 3.0623 | a | 1 | CO2 | 1.6173 | 0.04401 | 36.748 | c | 12
| O2 | 1.7393 | 0.031999 | 54.3565 | b | 17.75 | H2O | 0.63444 | 0.018015 | 35.2169 | d | 11.5
| N2 | 5.7254 | 0.028013 | 204.3804 | b*3.76 | 3.76 | N2 | 5.7254 | 0.028013 | 204.3804 | e | 66.74
| Sum | 7.9771 |  | 261.7992 |  |  |  | 7.9771 |  | 276.3453 | [27 empty] | #DIV/0! |  | #DIV/0!
0
|  | N |  | N |  | N |  |  | φ base | constant | NCV | h | c | φ | b_ch_diesel
|  | [mol] |  | [mol] |  | [mol] |  |  | [-] | [-] | [kJ/kg] | [kg/kg] | [kg/kg] | [-] | [kJ/kg]
Used to calculate b | H | 70.4338 | O2 | 36.748 | O2 | 17.6084 |  |  | 1.0401 | 0.1728 | 42600 | 0.13856 | 0.86144 | 1.0679 | 45492.2702
| C | 36.748 | C | 36.748 | O | 35.2169
| C12H23 | 3.0623 | CO2 | 36.748 | H2O | 35.2169
|  | m | [10 empty] | The exergy method of thermal plant analysis,T. J. Kotas,, chapterAppendix C.3. Krieger Publishing Company, Malabar, Florida, 1995
|  | [kg] | [34 empty] | Supply [of Natural gas]
Used to calculate b | H | 0.070993
| C | 0.44138 | [35 empty] | 10206361.1759 | 204.1272 | #DIV/0!
| C12H23 | 0.51237
| Gasoline Combustion | [7 empty] | Chemical Formula for Complete Combustion
[9 empty] | a C8H18 + b (O2 + 3.76 N2) |  |  |  | c CO2 + d H2O + e N2 | [31 empty] | #DIV/0! | #DIV/0!
[9 empty] | 1 C8H18 + 12.5 ( O2 + 3.76 N2 ) --> 8 CO2 + 9 H2O + 47 N2 | [35 empty] | #DIV/0! | #DIV/0!
| Assumed complete combustion | [43 empty] | 0
#DIV/0!
|  | m | MW | Ni |  |  | Out | m | MW | Ni
| Lime Ext. | [kg] | [kg/moli] | [mol i] | Coefficient |  | [i] | [kg] | [kg/moli] | [mol i] | Coefficient
| C8H18 | 0.00051714 | 0.11423 | 0.0045272 | a | 1 | CO2 | 0.0015939 | 0.04401 | 0.036217 | c | 8
| O2 | 0.0018108 | 0.031999 | 0.056589 | b | 12.5 | H2O | 0.00073402 | 0.018015 | 0.040744 | d | 9
| N2 | 0.0059606 | 0.028013 | 0.21278 | b*3.76 | 3.76 | N2 | 0.0059606 | 0.028013 | 0.21278 | e | 47
| Sum | 0.0082885 |  | 0.27389 |  |  |  | 0.0082885 |  | 0.28974
| φ base | constant | NCV | h | c | φ | b_ch_gasoline
| [-] | [-] | [kJ/kg] | [kg/kg] | [kg/kg] | [-] | [kJ/kg]
| 1.0401 | 0.1728 | 43400 | 0.15883 | 0.84117 | 1.0727 | 46556.3669
| Oil Combustion | [7 empty] | Chemical Formula for Complete Combustion
[9 empty] | a C10H20 + b (O2 + 3.76 N2) |  |  |  | c CO2 + d H2O + e N2
1 C10H20 + 15 ( O2 + 3.76 N2 ) --> 10 CO2 + 10 H2O + 56.4 N2
Assumed complete combustion
|  | m | MW | Ni |  |  | Out | m | MW | Ni
| BF | [kg] | [kg/moli] | [mol i] | Coefficient |  | [i] | [kg] | [kg/moli] | [mol i] | Coefficient
| C10H20 | 4.9147 | 0.14027 | 35.0379 | a | 1 | CO2 | 15.4201 | 0.04401 | 350.3786 | c | 10
| O2 | 16.8175 | 0.031999 | 525.5679 | b | 15 | H2O | 6.3122 | 0.018015 | 350.3786 | d | 10
| N2 | 55.3584 | 0.028013 | 1976.1351 | b*3.76 | 3.76 | N2 | 55.3584 | 0.028013 | 1976.1351 | e | 56.4
| Sum | 77.0907 |  | 2536.7409 |  |  |  | 77.0907 |  | 2676.8923
| φ base | constant | NCV | h | c | φ | b_ch_oil
| [-] | [-] | [kJ/kg] | [kg/kg] | [kg/kg] | [-] | [kJ/kg]
| 1.0401 | 0.1728 | 39500 | 0.14372 | 0.85628 | 1.0691 | 42229.5324
| Natural Gas Combustion | [7 empty] | Chemical Formula for Complete Combustion
[9 empty] | a CH4 + b (O2 + 3.76 N2) |  |  |  | c CO2 + d H2O + e N2
1 CH4 + 2 ( O2 + 3.76 N2 ) --> 1 CO2 + 2 H2O + 7.52 N2
Assumed complete combustion
|  | m | MW | Ni |  |  | Out | m | MW | Ni
| Kiln, BF | [kg] | [kg/moli] | [mol i] | Coefficient |  | [i] | [kg] | [kg/moli] | [mol i] | Coefficient
| CH4 | 44.9275 | 0.016043 | 2800.4873 | a | 1 | CO2 | 123.2489 | 0.04401 | 2800.4873 | c | 1
| O2 | 179.2245 | 0.031999 | 5600.9745 | b | 2 | H2O | 100.9031 | 0.018015 | 5600.9745 | d | 2
| N2 | 589.9545 | 0.028013 | 21059.6643 | b*3.76 | 3.76 | N2 | 589.9545 | 0.028013 | 21059.6643 | e | 7.52
| Sum | 814.1065 |  | 29461.1261 |  |  |  | 814.1065 |  | 29461.1261
|  | m | MW | φ | NCV | b_ch | b_ch
|  | [kg] | [kg/moli] | [-] | [kJ/kg] | [kJ/kg] | [kJ/mol]
| H | 15.0809 | 0.0040318 | 1.1274 | 50000 | 56370.6296 | 904.3405
| CH4 | 44.9275 | 0.012011
Used to calculate phi | H % | 0.33567
| C % | 0.66433

## Ore_to_PI
[14 empty] | MXROI | [26 empty] | https://www.dmre.gov.za/Portals/0/Energy_Website/files/media/explained/statistics_energyoutlook_2002.pdf | Table 8 | p 53 | [16 empty] | https://www.energy.gov/sites/prod/files/2013/11/f4/iron.pdf | Table 4-4 | p 4-12
[14 empty] | ηχ Method | ηχ | [23 empty] | Energy into hauling | [18 empty] | Energy into beneficiation
[15 empty] | [kJ] | [23 empty] | E Tyoe | Equip | E | d | E | φ | X | [12 empty] | E Type | Equip | E | E | E | φ | X
[14 empty] | Bejan | 0.70735 | [23 empty] | [-] | [-] | [kJ/ton-km] | [km] | [kJ] | [-] | [kJ] | [12 empty] | [-] | [-] | [Btu/tore] | [kJ/tore] | [kJ] | [-] | [kJ]
[14 empty] | Rational | 1.1491 | [23 empty] | Elect | Trains | 700 | 861 | 609792.2518 | 1 | 609792.2518 | [12 empty] | Elect | Ball Mill | 3870 | 4083.0822 | 4131.1297 | 1 | 4131.1297
[14 empty] | Product | 0.97031 | [42 empty] | Elect | Crushers | 6070 | 6404.2142 | 6479.5756 | 1 | 6479.5756
[58 empty] | Elect | Rod Mill | 1550 | 1635.343 | 1654.5868 | 1 | 1654.5868
[58 empty] | Elect | Screens | 205 | 216.2873 | 218.8325 | 1 | 218.8325
[58 empty] | Elect | Filter | 76 | 80.1846 | 81.1281 | 1 | 81.1281
[58 empty] | Elect | Pelletizer | 38 | 40.0923 | 40.5641 | 1 | 40.5641
[58 empty] | Elect | Thickener | 19 | 20.0461 | 20.282 | 1 | 20.282
[59 empty] | Sum | 0 | 11828 | 12479.2497 |  | 12626.0988
[19 empty] | m | B | [17 empty] | m | B | [17 empty] | m | B | [17 empty] | m | B
[19 empty] | [kgm] | [kJm] |  |  | Sishen Mine | [14 empty] | [kgm] | [kJm] | [17 empty] | [kgm] | [kJm] | [17 empty] | [kgm] | [kJm]
|  |  | Resources [of Iron ore] | [11 empty] | Iron ore [from Resources] |  |  |  | 1011.7675 | 108184.8597 | Iron ore extraction | [12 empty] | Iron ore [from Iron ore extraction] |  |  |  | 1011.7675 | 108184.8597 | Iron ore hauling | [12 empty] | Iron ore [from Iron ore hauling] |  |  |  | 1011.7675 | 108184.8597 | Iron ore beneficiation | [12 empty] | Iron ore [from Iron ore beneficiation] |  |  |  | 1000 | 88071.7062
[9 empty] | mi | xi | MWi | Ni | hi | bch,i | yi | ln(yi) | bc,i = R T0 ln(yi) | bi = bch,i + bc,i | bm = yi bi | Bm | Blost | I | Δm | ηχ Method | ηχ |  |  | mi | xi | MWi | Ni | hi | bch,i | yi | ln(yi) | bc,i = R T0 ln(yi) | bi = bch,i + bc,i | bm = yi bi | Bm | Blost | I | Δm | ηχ Method | ηχ |  |  | mi | xi | MWi | Ni | hi | bch,i | yi | ln(yi) | bc,i = R T0 ln(yi) | bi = bch,i + bc,i | bm = yi bi | Bm | Blost | I | Δm | ηχ Method | ηχ |  |  | mi | xi | MWi | Ni | hi | bch,i | yi | ln(yi) | bc,i = R T0 ln(yi) | bi = bch,i + bc,i | bm = yi bi | Bm
[9 empty] | [kgi] | [kgi/kgm] | [kgi/moli] | [moli] | [kJi/moli] | [kJi/moli] | [moli/molm] | [-] | [kJi/moli] | [kJi/moli] | [kJi/molm] | [kJi] | [kJ] | [kJ] | [kgm] |  | [kJ/kJ] |  |  | [kgi] | [kgi/kgm] | [kgi/moli] | [moli] | [kJi/moli] | [kJi/moli] | [moli/molm] | [-] | [kJi/moli] | [kJi/moli] | [kJi/molm] | [kJi] | [kJ] | [kJ] | [kgm] |  | [kJ/kJ] |  |  | [kgi] | [kgi/kgm] | [kgi/moli] | [moli] | [kJi/moli] | [kJi/moli] | [moli/molm] | [-] | [kJi/moli] | [kJi/moli] | [kJi/molm] | [kJi] | [kJ] | [kJ] | [kgm] |  | [kJ/kJ] |  | [i] | [kgi] | [kgi/kgm] | [kgi/moli] | [moli] | [kJi/moli] | [kJi/moli] | [moli/molm] | [-] | [kJi/moli] | [kJi/moli] | [kJi/molm] | [kJi]
[7 empty] | Iron ore [from Resources] | Fe2O3 | 881.06 | 0.87081 | 0.15969 | 5517.377 | -824.2 | 17.3584 | 0.72361 | -0.32351 | -0.80152 | 16.5569 | 11.9806 | 91350.5632 | 2244.7961 | 92026.4374 | 0 | Rational | 0.54545 | Iron ore [from Iron ore extraction] | Fe2O3 | 881.06 | 0.87081 | 0.15969 | 5517.377 | -824.2 | 17.3584 | 0.72361 | -0.32351 | -0.80152 | 16.5569 | 11.9806 | 91350.5632 | 0 | 609792.2518 | 0 | Rational | 0.15068 | Iron ore [from Iron ore hauling] | Fe2O3 | 881.06 | 0.87081 | 0.15969 | 5517.377 | -824.2 | 17.3584 | 0.72361 | -0.32351 | -0.80152 | 16.5569 | 11.9806 | 91350.5632 | 21722.8923 | 11016.3599 | 0 | Rational | 0.90881 | Iron ore [from Iron ore beneficiation] | Fe2O3 | 881.06 | 0.88106 | 0.15969 | 5517.377 | -824.2 | 17.3584 | 0.73595 | -0.30659 | -0.7596 | 16.5988 | 12.2159 | 91581.8313
[8 empty] | SiO2 | 118.94 | 0.11756 | 0.060084 | 1979.5521 | -910.7 | 1.526 | 0.25962 | -1.3485 | -3.3411 | -1.8151 | -0.47124 | -3593.1006 |  |  |  | Resource | 0.45121 |  | SiO2 | 118.94 | 0.11756 | 0.060084 | 1979.5521 | -910.7 | 1.526 | 0.25962 | -1.3485 | -3.3411 | -1.8151 | -0.47124 | -3593.1006 |  |  |  | Resource | 0.12723 |  | SiO2 | 118.94 | 0.11756 | 0.060084 | 1979.5521 | -910.7 | 1.526 | 0.25962 | -1.3485 | -3.3411 | -1.8151 | -0.47124 | -3593.1006 |  |  |  | Resource | 0.75806 |  | SiO2 | 118.94 | 0.11894 | 0.060084 | 1979.5521 | -910.7 | 1.526 | 0.26405 | -1.3316 | -3.2992 | -1.7732 | -0.46821 | -3510.1251
[7 empty] | Iron ore impurities [from Resources] | K2O | 1.25 | 0.0012354 | 0.094196 | 13.2698 | -284.9 | 412.832 | 0.0017403 | -6.3537 | -15.7417 | 397.0903 | 0.69107 | 5269.2936 | [5 empty] | Iron ore impurities [from Iron ore extraction] | K2O | 1.25 | 0.0012354 | 0.094196 | 13.2698 | -284.9 | 412.832 | 0.0017403 | -6.3537 | -15.7417 | 397.0903 | 0.69107 | 5269.2936 | [5 empty] | Iron ore impurities [from Iron ore hauling] | K2O | 1.25 | 0.0012354 | 0.094196 | 13.2698 | -284.9 | 412.832 | 0.0017403 | -6.3537 | -15.7417 | 397.0903 | 0.69107 | 5269.2936 | [7 empty] | 1000 |  | 0.21977 | 7496.9291 | -834.4883 | [5 empty] | 11.7477 | 88071.7062
[8 empty] | Al2O3 | 9.9997 | 0.0098834 | 0.10196 | 98.0732 | -1675.7 | 31.876 | 0.012862 | -4.3535 | -10.786 | 21.09 | 0.27127 | 2068.3642 | [6 empty] | Al2O3 | 9.9997 | 0.0098834 | 0.10196 | 98.0732 | -1675.7 | 31.876 | 0.012862 | -4.3535 | -10.786 | 21.09 | 0.27127 | 2068.3642 | [6 empty] | Al2O3 | 9.9997 | 0.0098834 | 0.10196 | 98.0732 | -1675.7 | 31.876 | 0.012862 | -4.3535 | -10.786 | 21.09 | 0.27127 | 2068.3642 | [7 empty] | [kgm] |  | [kgm/molm] | [molm] | [kJm/kgm] | [5 empty] | [kJm/molm] | [kJm]
[8 empty] | P | 0.38392 | 0.00037945 | 0.030974 | 12.3949 | 0 | 873.6081 | 0.0016256 | -6.4219 | -15.9107 | 857.6974 | 1.3943 | 10631.0493 | [6 empty] | P | 0.38392 | 0.00037945 | 0.030974 | 12.3949 | 0 | 873.6081 | 0.0016256 | -6.4219 | -15.9107 | 857.6974 | 1.3943 | 10631.0493 | [6 empty] | P | 0.38392 | 0.00037945 | 0.030974 | 12.3949 | 0 | 873.6081 | 0.0016256 | -6.4219 | -15.9107 | 857.6974 | 1.3943 | 10631.0493
[8 empty] | S | 0.13392 | 0.00013237 | 0.032066 | 4.1765 | 0 | 607.3 | 0.00054775 | -7.5097 | -18.6058 | 588.6942 | 0.32246 | 2458.69 | [6 empty] | S | 0.13392 | 0.00013237 | 0.032066 | 4.1765 | 0 | 607.3 | 0.00054775 | -7.5097 | -18.6058 | 588.6942 | 0.32246 | 2458.69 | [6 empty] | S | 0.13392 | 0.00013237 | 0.032066 | 4.1765 | 0 | 607.3 | 0.00054775 | -7.5097 | -18.6058 | 588.6942 | 0.32246 | 2458.69
[8 empty] | Sum | 1011.7675 | 1 | 0.47897 | 7624.8434 | -841.6962 | [5 empty] | 14.1885 | 108184.8597 |  |  | Inputs | Outputs | ΔN |  | Sum | 1011.7675 | 1 | 0.47897 | 7624.8434 | -841.6962 | [5 empty] | 14.1885 | 108184.8597 |  |  | Inputs | Outputs | ΔN |  | Sum | 1011.7675 | 1 | 0.47897 | 7624.8434 | -841.6962 | [5 empty] | 14.1885 | 108184.8597 |  | Inputs | Outputs | ΔN
[9 empty] | [kgm] |  | [kgm/molm] | [molm] | [kJm/kgm] | [5 empty] | [kJm/molm] | [kJm] |  |  | Nj | Nj | Nj |  |  | [kgm] |  | [kgm/molm] | [molm] | [kJm/kgm] | [5 empty] | [kJm/molm] | [kJm] |  |  | Nj | Nj | Nj |  |  | [kgm] |  | [kgm/molm] | [molm] | [kJm/kgm] | [5 empty] | [kJm/molm] | [kJm] |  | Nj | Nj | Nj | [13 empty] | m | B
[22 empty] | [j] | [mol j] | [mol j] | [mol j] | [15 empty] | [j] | [mol j] | [mol j] | [mol j] | [14 empty] | [j] | [mol j] | [mol j] | [mol j] | [13 empty] | [kgm] | [kJm]
[22 empty] | Fe | 11034.754 | 11034.754 | 0 | [15 empty] | Fe | 11034.754 | 11034.754 | 0 | [14 empty] | Fe | 11034.754 | 11034.754 | 0 | [9 empty] | Iron ore impurities [from Iron ore beneficiation] |  |  |  | 11.7675 | 21722.8923
[22 empty] | Si | 1979.5521 | 1979.5521 | 0 | [15 empty] | Si | 1979.5521 | 1979.5521 | 0 | [14 empty] | Si | 1979.5521 | 1979.5521 | 0
[19 empty] | m | B |  | K | 26.5395 | 26.5395 | 0 | [15 empty] | K | 26.5395 | 26.5395 | 0 | [14 empty] | K | 26.5395 | 26.5395 | 0 |  |  |  | mi | xi | MWi | Ni | hi | bch,i | yi | ln(yi) | bc,i = R T0 ln(yi) | bi = bch,i + bc,i | bm = yi bi | Bm
[19 empty] | [kgm] | [kJm] |  | Al | 196.1464 | 196.1464 | 0 | [15 empty] | Al | 196.1464 | 196.1464 | 0 | [14 empty] | Al | 196.1464 | 196.1464 | 0 |  |  | [i] | [kgi] | [kgi/kgm] | [kgi/moli] | [moli] | [kJi/moli] | [kJi/moli] | [moli/molm] | [-] | [kJi/moli] | [kJi/moli] | [kJi/molm] | [kJi]
|  | https://www.energy.gov/sites/prod/files/2013/11/f4/iron.pdf | Extraction | Table 4-2 | p 4-11 | [9 empty] | Gas/diesel oil excl. biofuels [from Supply] |  |  |  | 2.0695 | 94146.2071 |  | P | 12.3949 | 12.3949 | 0 | [15 empty] | P | 12.3949 | 12.3949 | 0 | [14 empty] | P | 12.3949 | 12.3949 | 0 |  | Iron ore impurities [from Iron ore beneficiation] | K2O | 1.25 | 0.10622 | 0.094196 | 13.2698 | -284.9 | 412.832 | 0.10374 | -2.2659 | -5.6139 | 407.2181 | 42.2446 | 5403.6875
|  |  | https://www.saimm.co.za/Journal/v088n03p073.pdf | p 83 | [17 empty] | S | 4.1765 | 4.1765 | 0 | [15 empty] | S | 4.1765 | 4.1765 | 0 | [14 empty] | S | 4.1765 | 4.1765 | 0 |  |  | Al2O3 | 9.9997 | 0.84977 | 0.10196 | 98.0732 | -1675.7 | 31.876 | 0.76671 | -0.26565 | -0.65816 | 31.2178 | 23.935 | 3061.6332
Supply [of Diesel] | [8 empty] | Ei | mi | MWi | Ni | hi | bch,i | yi | ln(yi) | bc,i = R T0 ln(yi) | bi = bch,i + bc,i | bm = yi bi | Bm |  | C | 148.4269 | 148.4269 | 0 | [12 empty] | m | B |  | O | 20818.7244 | 20818.7244 | 0 | [14 empty] | O | 20818.7244 | 20818.7244 | 0 |  |  | P | 0.38392 | 0.032625 | 0.030974 | 12.3949 | 0 | 873.6081 | 0.0969 | -2.3341 | -5.7828 | 867.8252 | 84.0921 | 10756.5826
[8 empty] | [i] | [kJi] | [kgi] | [kgi/moli] | [moli] | [kJi/moli] | [kJi/kgi] | [moli/molm] | [-] | [kJi/moli] | [kJi/moli] | [kJi/molm] | [kJi] |  | H | 284.4849 | 284.4849 | 0 | [12 empty] | [kgm] | [kJm] | [25 empty] | S | 0.13392 | 0.011381 | 0.032066 | 4.1765 | 0 | 607.3 | 0.032651 | -3.4219 | -8.478 | 598.822 | 19.5521 | 2500.989
E Type | Equip | E | E | E | φ | X | Gas/diesel oil excl. biofuels [from Supply] | C12H23 | 88160.6569 | 2.0695 | 0.16731 | 12.3689 | 7127.6028 | 45492.2702 | 1 | 0 | 0 | 45492.2702 | 45492.2702 | 94146.2071 |  | O | 21257.8206 | 21257.8206 | 0 | [8 empty] | Combustion emissions [from Iron ore extraction] |  |  |  | 32.2199 | 2244.7961 | [25 empty] | Sum | 11.7675 | 1 | 0.2592 | 127.9143 | -1454.2261 | [5 empty] | 169.8238 | 21722.8923
[-] | [-] | [Btu/tore] | [kJ/tore] | [kJ] | [-] | [kJ] |  | Sum | 88160.6569 | 2.0695 | 0.16731 | 12.3689 | 7127.6028 | [5 empty] | 45492.2702 | 94146.2071 |  | N | 1651.0017 | 1651.0017 | 0 | [40 empty] | [kgm] |  | [kgm/molm] | [molm] | [kJm/kgm] | [5 empty] | [kJm/molm] | [kJm]
Diesel | Trucks | 49906 | 52653.8244 | 53273.4264 | 1.06 | 56469.832 |  |  | [kJ] | [kgm] | [kgm/molm] | [molm] | [kJm/kgm] | [5 empty] | [kJm/molm] | [kJm] | [7 empty] | mi | xi | MWi | Ni | hi | bch,i | yi | ln(yi) | bc,i = R T0 ln(yi) | bi = bch,i + bc,i | bm = yi bi | Bm
Diesel | Bulldozer | 19100 | 20151.646 | 20388.7798 | 1.06 | 21612.1066 | [20 empty] | [i] | [kg] | [kgi/kgm] | [kg/mol] | [mol] | [kJi/moli] | [kJ/moli] | [moli/molm] | [moli/molm] | [kJ/moli] | [kJ/moli] | [kJ/molm] | [kJ]
Diesel | Drills | 5800 | 6119.348 | 6191.3572 | 1.06 | 6562.8387 | [19 empty] | Combustion emissions [from Iron ore extraction] | CO2 | 6.5322 | 0.20274 | 0.04401 | 148.4269 | -393.5 | 19.9 | 0.13298 | -2.0176 | -4.9987 | 14.9013 | 1.9816 | 2211.7587
Diesel | Hydraulic Shovels | 5530 | 5834.4818 | 5903.1389 | 1.06 | 6257.3272 | [20 empty] | H2O | 2.5625 | 0.079533 | 0.018015 | 142.2424 | -241.8 | 9.5113 | 0.12744 | -2.0601 | -5.1041 | 4.4072 | 0.56165 | 626.8957
Diesel | Graders | 213 | 224.7278 | 227.3723 | 1.06 | 241.0146 | [20 empty] | N2 | 23.1252 | 0.71773 | 0.028013 | 825.5009 | 0 | 0.028013 | 0.73958 | -0.30167 | -0.7474 | -0.71939 | -0.53205 | -593.8583
Diesel | Water Tankers | 1200 | 1266.072 | 1280.9705 | 1.06 | 1357.8287 | [12 empty] | m | B | [6 empty] | Sum | 32.2199 | 1 | 0.090039 | 1116.1702 | -99.0088 |  | 1 |  |  |  | 2.0112 | 2244.7961
Diesel | Pumps | 839 | 885.1953 | 895.6118 | 1.06 | 949.3486 | [12 empty] | [kgm] | [kJm] | [7 empty] | [kgm] |  | [kgm/molm] | [molm] | [kJm/kgm] | [5 empty] | [kJm/molm] | [kJm]
| Sum | 82588 | 87135.2953 | 88160.6569 |  | 93450.2963 | [8 empty] | Combustion air [from Supply] |  |  |  | 30.1504 | 125.0264
|  |  | Supply [of Combustion air] | [5 empty] | mi | xi | MWi | Ni | hi | bch,i | yi | ln(yi) | bc,i = R T0 ln(yi) | bi = bch,i + bc,i | bm = yi bi | Bm
[8 empty] | [i] | [kg] | [kg/kg] | [kgi/moli] | [moli] | [kJi/moli] | [kJi/moli] | [moli/molm] | [-] | [kJi/moli] | [kJi/moli] | [kJi/molm] | [kJi]
[7 empty] | Combustion air [from Supply] | O2 | 7.0253 | 0.23301 | 0.031999 | 219.5481 | 0 | 4 | 0.21008 | -1.5602 | -3.8656 | 0.13437 | 0.02823 | 29.5016
[8 empty] | N2 | 23.1252 | 0.76699 | 0.028013 | 825.5009 | 0 | 0.7 | 0.78992 | -0.23583 | -0.58428 | 0.11572 | 0.091407 | 95.5248
[9 empty] | 30.1504 |  | 0.060012 | 1045.049 | 0 | [5 empty] | 0.11964 | 125.0264
[11 empty] | [kgm/molm] | [molm] | [kJm/kgm] | [5 empty] | [kJm/molm] | [kJm]
[137 empty] | m | B
[137 empty] | [kgm] | [kJm]
[133 empty] | Fuel oil [from Supply] |  |  |  | 4.9147 | 29112.2635
[163 empty] | m | B
[119 empty] | Supply [of Fuel oil] | [7 empty] | Ei | mi | MW | Ni | hi | bch,i | yi | ln(yi) | bc,i = R T0 ln(yi) | bi = bch,i + bc,i | bm = yi bi | Bm | [24 empty] | [kgm] | [kJm]
[126 empty] | [i] | [kJi] | [kgi] | [kgi/moli] | [moli] | [kJi/moli] | [kJ/kg] | [moli/molm] | [-] | [kJi/moli] | [kJi/moli] | [kJi/moli] | [kJi] | [19 empty] | Pig iron slag [from Blast furnace] |  |  |  |  | 229.9481 | 67875.3562
[119 empty] | E Type | E | E | E | φ | X | Fuel oil [from Supply] | C10H20 | 194131.3678 | 4.9147 | 0.14027 | 35.0379 | 5540.6176 | 5923.4858 | 1 | 0 | 0 | 5923.4858 | 5923.4858 | 29112.2635
[119 empty] | [-] | [Btu/t] | [kJ/tore] | [kJ] | [-] | [kJ] |  | Sum | 194131.3678 | 4.9147 | 0.14027 | 35.0379 | 5540.6176 | [5 empty] | 5923.4858 | 29112.2635 | [14 empty] | m | xi | MWi | Ni | hi | bch,i | yi | ln(yi) | bc,i = R T0 ln(yi) | bi = bch,i + bc,i | bm = yi bi | Bm
[119 empty] | Fuel oil | 140000 | 147708.4 | 194131.3678 | 1.06 | 205779.2499 |  |  | [kJ] | [kgm] | [kgm/molm] | [molm] | [kJm/kgm] | [5 empty] | [kJm/molm] | [kJm] | [13 empty] | [i] | [kg] | [kgi/kgi] | [kg/mol] | [mol] | [kJi/moli] | [kJ/moli] | [moli/molm] | [moli/molm] | [kJ/moli] | [kJ/moli] | [kJ/molm] | [kJ]
[59 empty] | https://www.energy.gov/sites/prod/files/2013/11/f4/stone.pdf | Table 9-3 | p 9-10 | [89 empty] | Pig iron slag [from Blast furnace] | CaSiO3 | 229.9481 | 1 | 0.11616 | 1979.5521 | -89.61 | 34.2882 | 1 | 0 | 0 | 34.2882 | 34.2882 | 67875.3562
[152 empty] | Sum | 229.9481 |  | 0.11616 | 1979.5521 | -89.61 | 34.2882 | 1 |  |  | 34.2882 | 34.2882 | 67875.3562
[39 empty] | Energy into hauling | [17 empty] | Energy into beneficiation | [95 empty] | [kgm] |  | [kgm/molm] | [molm] | [kJm/kgm] | [5 empty] | [kJm/molm] | [kJm]
[14 empty] | MXROI | [24 empty] | E Type | Equip. | E | d | E | φ | X | [11 empty] | E Type | Equip. | E | E | E | φ | X | [79 empty] | https://www.energy.gov/sites/prod/files/2015/08/f26/iron_and_steel_bandwidth_report_0.pdf
[39 empty] | [-] | [-] | [kJ/ton-km] | [km] | [kJ] | [-] | [kJ] | [11 empty] | [-] | [-] | [Btu/t] | [kJ/tore] | [kJ] | [-] | [kJ] | [33 empty] | m | B | [38 empty] | m | B
[14 empty] | ηχ Method | ηχ | [23 empty] | Elect | Train | 700 | 387 | 2824.8856 | 1 | 2824.8856 | [11 empty] | Elect | Crushing | 2655 | 2801.1843 | 29.2101 | 1 | 29.2101 | [33 empty] | [kgm] | [kJm] | [38 empty] | [kgm] | [kJm]
[15 empty] | [kJ] | [41 empty] | Elect | Screens | 332 | 350.2799 | 3.6526 | 1 | 3.6526 | [29 empty] | Magnesium oxide [from Rotary kiln] |  |  |  | 4.9848 | 7739.2512 | [34 empty] | Natural gas [from Supply] |  |  |  | 44.9275 | 2329445.3092 |  |  | Energy into blast furnace
[14 empty] | Bejan | 20693.3239 | [41 empty] | Elect | Conveyor | 165 | 174.0849 | 1.8153 | 1 | 1.8153 | [77 empty] | E Type | E | E | E | φ | X
[14 empty] | Rational | 25297.0519 | [42 empty] | Sum | 3152 | 3325.5491 | 34.6781 |  | 34.6781 | [23 empty] | mi | xi | MWi | Ni | hi | bch,i | yi | ln(yi) | bc,i = R T0 ln(yi) | bi = bch,i + bc,i | bm = yi bi | Bm | [20 empty] | Supply [of Natural gas] | [7 empty] | Ei | mi | MWi | Ni | hi | bch,i | yi | ln(yi) | bc,i = R T0 ln(yi) | bi = bch,i + bc,i | bm = yi bi | Bm |  |  | [-] | [Btu/t] | [kJ/tore] | [kJ] | [-] | [kJ]
[14 empty] | Product | 21986.1927 | [70 empty] | [i] | [kgi] | [kgi/kgm] | [kgi/moli] | [moli] | [kJi/moli] | [kJi/moli] | [moli/molm] | [-] | [kJi/moli] | [kJi/moli] | [kJi/molm] | [kJi] | [27 empty] | [i] | [kJi] | [kgi] | [kgi/moli] | [moli] | [kJi/moli] | [kJi/moli] | [moli/molm] | [-] | [kJi/moli] | [kJi/moli] | [kJi/molm] | [kJi] |  |  | Elect | 230000 | 242663.8 | 318930.1042 | 1 | 318930.1042
[85 empty] | Magnesium oxide [from Rotary kiln] | MgO | 4.9848 | 1 | 0.040304 | 123.6776 | -601.6 | 62.576 | 1 | 0 | 0 | 62.576 | 62.576 | 7739.2512 | [20 empty] | E Type | E | E | E | φ | X | Natural gas [from Supply] | CH4 | 2246377.2559 | 44.9275 | 0.016043 | 2800.4873 | -74.6 | 831.8 | 1 | 0 | 0 | 831.8 | 831.8 | 2329445.3092
[86 empty] | Sum | 4.9848 |  | 0.040304 | 123.6776 | -601.6 | [5 empty] | 62.576 | 7739.2512 | [20 empty] | [-] | [Btu/t] | [kJ/tore] | [kJ] | [-] | [kJ] |  | Sum | 2246377.2559 | 44.9275 | 0.016043 | 2800.4873 | -74.6 | [5 empty] | 831.8 | 2329445.3092
[81 empty] | https://www.ispatguru.com/calcination-of-limestone/#google_vignette | [5 empty] | [kgm] |  | [kgm/molm] | [molm] | [kJm/kgm] | [5 empty] | [kJm/molm] | [kJm] | [20 empty] | Natural Gas | 1620000 | 1709197.2 | 2246377.2559 | 1.04 | 2336232.3461 |  |  | [kJ] | [kgm] | [kgm/molm] | [molm] | [kJm/kgm] | [5 empty] | [kJm/molm] | [kJm]
https://scijournals.onlinelibrary.wiley.com/doi/full/10.1002/ese3.40
[34 empty] | https://www.ispatguru.com/calcination-of-limestone/ | [46 empty] | T
[19 empty] | m | B |  | Lichtenburg-Lothlane Mine | [16 empty] | m | B | [17 empty] | m | B | [17 empty] | m | B |  |  | [K] | [15 empty] | m | B | [38 empty] | m | B | [24 empty] | m | B
[19 empty] | [kgm] | [kJm] |  | https://www.dmre.gov.za/LinkClick.aspx?fileticket=gpszd6p3bqQ%3D&portalid=0 | p 7 Table 2 | [15 empty] | [kgm] | [kJm] | [17 empty] | [kgm] | [kJm] | [17 empty] | [kgm] | [kJm] |  |  | 1173.15 | [11 empty] | Quicklime [from Rotary kiln] |  |  |  | [kgm] | [kJm] | [38 empty] | [kgm] | [kJm] | [24 empty] | [kgm] | [kJm]
|  |  | Resources [of Limestone] | [11 empty] | Limestone [from Resources] |  |  |  | 208.5556 | 25297.0519 | Limestone extraction | [13 empty] | Limestone [from Limestone extraction] |  |  |  | 208.5556 | 25297.0519 | Limestone hauling | [12 empty] | Limestone [from Limestone hauling] |  |  |  | 208.5556 | 25297.0519 | Limestone beneficiation | [12 empty] | Limestone [from Beneficiation] |  |  |  | 208.5556 | 25297.0519 | Rotary kiln | [17 empty] | 111.0081 | 242016.0761 | [19 empty] | Mixer | [13 empty] | Blast furnace mixture [from Mixer] |  |  |  |  | 1314.2879 | 6682782.3361 | Blast furnace | [16 empty] | Pig iron [from Blast furnace] | [6 empty] | 616.2358 | 4157895.2985 | Iron and steel
[9 empty] | mi | xi | MWi | Ni | hi | bch,i | yi | ln(yi) | bc,i = R T0 ln(yi) | bi = bch,i + bc,i | bm = yi bi | Bm | Blost | I | Δm | ηχ Method | ηχ |  |  |  | mi | xi | MWi | Ni | hi | bch,i | yi | ln(yi) | bc,i = R T0 ln(yi) | bi = bch,i + bc,i | bm = yi bi | Bm | Blost | I | Δm | ηχ Method | ηχ |  |  | mi | xi | MWi | Ni | hi | bch,i | yi | ln(yi) | bc,i = R T0 ln(yi) | bi = bch,i + bc,i | bm = yi bi | Bm | Blost | I | Δm | ηχ Method | ηχ |  |  | mi | xi | MWi | Ni | hi | bch,i | yi | ln(yi) | bc,i = R T0 ln(yi) | bi = bch,i + bc,i | bm = yi bi | Bm | Blost | I | Δm | ηχ Method | ηχ |  |  |  | mi | xi | MWi | Ni | hi | bch,i | yi | ln(yi) | bc,i = R T0 ln(yi) | bi = bch,i + bc,i | bm = yi bi | Bm | [28 empty] | mi | xi | MWi | Ni | hi | bch,i | yi | ln(yi) | bc,i = R T0 ln(yi) | bi = bch,i + bc,i | bm = yi bi | Bm | [14 empty] | mi | xi | MWi | Ni | hi | bch,i | yi | ln(yi) | bc,i = R T0 ln(yi) | bi = bch,i + bc,i | bm = yi bi | Bm
[8 empty] | [i] | [kgi] | [kgi/kgm] | [kgi/moli] | [moli] | [kJi/moli] | [kJi/moli] | [moli/molm] | [-] | [kJi/moli] | [kJi/moli] | [kJi/molm] | [kJi] | [kJ] | [kJ] | [kgm] |  | [kJ/kJ] |  |  | [i] | [kgi] | [kgi/kgm] | [kgi/moli] | [moli] | [kJi/moli] | [kJi/moli] | [moli/molm] | [-] | [kJi/moli] | [kJi/moli] | [kJi/molm] | [kJi] | [kJ] | [kJ] | [kgm] |  | [kJ/kJ] |  | [i] | [kgi] | [kgi/kgm] | [kgi/moli] | [moli] | [kJi/moli] | [kJi/moli] | [moli/molm] | [-] | [kJi/moli] | [kJi/moli] | [kJi/molm] | [kJi] | [kJ] | [kJ] | [kgm] |  | [kJ/kJ] |  | [i] | [kgi] | [kgi/kgm] | [kgi/moli] | [moli] | [kJi/moli] | [kJi/moli] | [moli/molm] | [-] | [kJi/moli] | [kJi/moli] | [kJi/molm] | [kJi] | [kJ] | [kJ] | [kgm] |  | [kJ/kJ] |  |  | [i] | [kgi] | [kgi/kgm] | [kgi/moli] | [moli] | [kJi/moli] | [kJi/moli] | [moli/molm] | [-] | [kJi/moli] | [kJi/moli] | [kJi/molm] | [kJi] | [20 empty] | Blost | I | Δm | ηχ Method | ηχ |  |  | [i] | [kgi] | [kgi/kgi] | [kgi/moli] | [moli] | [kJi/moli] | [kJi/moli] | [moli/molm] | [-] | [kJi/moli] | [kJi/moli] | [kJi/molm] | [kJi] |  | Blost | I | Δm | ηχ Method | ηχ | [7 empty] | [i] | [kgi] | [kgi/kgi] | [kgi/moli] | [moli] | [kJi/moli] | [kJi/moli] | [moli/molm] | [-] | [kJi/moli] | [kJi/moli] | [kJi/molm] | [kJi]
[7 empty] | Limestone [from Resources] | CaCO3 | 198.1278 | 0.95 | 0.10009 | 1979.5521 | -1207.6 | 11.2568 | 0.9412 | -0.060604 | -0.15015 | 11.1067 | 10.4535 | 21986.1927 | 6.7178 | 275.7273 | 0 | Rational | 0.98922 |  | Limestone [from Limestone extraction] | CaCO3 | 198.1278 | 0.95 | 0.10009 | 1979.5521 | -1207.6 | 11.2568 | 0.9412 | -0.060604 | -0.15015 | 11.1067 | 10.4535 | 21986.1927 | 0 | 2824.8856 | 0 | Rational | 0.89955 | Limestone [from Limestone hauling] | CaCO3 | 198.1278 | 0.95 | 0.10009 | 1979.5521 | -1207.6 | 11.2568 | 0.9412 | -0.060604 | -0.15015 | 11.1067 | 10.4535 | 21986.1927 | 0 | 34.6781 | 0 | Rational | 0.99885 | Limestone [from Limestone beneficiation] | CaCO3 | 198.1278 | 0.95 | 0.10009 | 1979.5521 | -1207.6 | 11.2568 | 0.9412 | -0.060604 | -0.15015 | 11.1067 | 10.4535 | 21986.1927 | 94961.3865 | 1642067.5781 | 0 | Rational | 0.17027 |  | Quicklime [from Rotary kiln] | CaO | 111.0081 | 1 | 0.056077 | 1979.5521 | -634.9 | 122.258 | 1 | 0 | 0 | 122.258 | 122.258 | 242016.0761 | [20 empty] | [kJ] | [kJ] | [kgm] |  | [kJ/kJ] |  | Blast furnace mixture [from Mixer] | Fe2O3 | 881.06 | 0.67037 | 0.15969 | 5517.377 | -824.2 | 17.3584 | 0.20286 | -1.5952 | -3.9523 | 13.4061 | 2.7196 | 73966.6206 |  | [kJ] | [kJ] | [kgm] |  | [kJ/kJ] | [6 empty] | Pig iron [from Blast furnace] | Fe | 616.2358 | 1 | 0.055845 | 11034.754 | 0 | 376.8 | 1 | 0 | 0 | 376.8 | 376.8 | 4157895.2985
[8 empty] | MgCO3 | 10.4278 | 0.05 | 0.084314 | 123.6776 | -1095.8 | 33.7904 | 0.058804 | -2.8336 | -7.0203 | 26.7701 | 1.5742 | 3310.8591 |  |  |  | Resource | 0.85952 |  |  | MgCO3 | 10.4278 | 0.05 | 0.084314 | 123.6776 | -1095.8 | 33.7904 | 0.058804 | -2.8336 | -7.0203 | 26.7701 | 1.5742 | 3310.8591 |  |  |  | Resource | 0.78182 |  | MgCO3 | 10.4278 | 0.05 | 0.084314 | 123.6776 | -1095.8 | 33.7904 | 0.058804 | -2.8336 | -7.0203 | 26.7701 | 1.5742 | 3310.8591 |  |  |  | Resource | 0.86812 |  | MgCO3 | 10.4278 | 0.05 | 0.084314 | 123.6776 | -1095.8 | 33.7904 | 0.058804 | -2.8336 | -7.0203 | 26.7701 | 1.5742 | 3310.8591 |  |  |  | Resource | 0.12229 |  |  | Sum | 111.0081 |  | 0.056077 | 1979.5521 | -634.9 | [5 empty] | 122.258 | 242016.0761 | [20 empty] | 0 | 55594.0673 | 0 | Rational | 0.99175 |  |  | SiO2 | 118.94 | 0.090498 | 0.060084 | 1979.5521 | -910.7 | 1.526 | 0.072784 | -2.6203 | -6.4919 | -4.9659 | -0.36144 | -9830.1983 |  | 472084.5144 | 7253543.9652 | 0 | Rational | 0.37943 | [7 empty] | Sum | 616.2358 |  | 0.055845 | 11034.754 | 0 | 376.8 | 1 | 0 | 0 | 376.8 | 376.8 | 4157895.2985
[8 empty] | Sum | 208.5556 | 1 | 0.1844 | 2103.2297 | -1202.01 |  | 1 |  |  |  | 12.0277 | 25297.0519 | [7 empty] | Sum | 208.5556 | 1 | 0.1844 | 2103.2297 | -1202.01 |  | 1 |  |  |  | 12.0277 | 25297.0519 | [6 empty] | Sum | 208.5556 | 1 | 0.1844 | 2103.2297 | -1202.01 |  | 1 |  |  |  | 12.0277 | 25297.0519 | [6 empty] | Sum | 208.5556 | 1 | 0.1844 | 2103.2297 | -1202.01 |  | 1 |  |  |  | 12.0277 | 25297.0519 | [8 empty] | [kgm] |  | [kgm/molm] | [molm] | [kJm/kgm] | [5 empty] | [kJm/molm] | [kJm] | [23 empty] | Resource | 0.010977 |  |  | CaO | 111.0081 | 0.084463 | 0.056077 | 1979.5521 | -634.9 | 122.258 | 0.072784 | -2.6203 | -6.4919 | 115.7661 | 8.426 | 229165.0813 |  |  |  |  | Resource | 0.34074 | [8 empty] | [kgm] |  | [kgm/molm] | [molm] | [kJm/kgm] | [5 empty] | [kJm/molm] | [kJm]
[9 empty] | [kgm] |  | [kgm/molm] | [molm] | [kJm/kgm] | [5 empty] | [kJm/molm] | [kJm] | [8 empty] | [kgm] |  | [kgm/molm] | [molm] | [kJm/kgm] | [5 empty] | [kJm/molm] | [kJm] | [7 empty] | [kgm] |  | [kgm/molm] | [molm] | [kJm/kgm] | [5 empty] | [kJm/molm] | [kJm] | [7 empty] | [kgm] |  | [kgm/molm] | [molm] | [kJm/kgm] | [5 empty] | [kJm/molm] | [kJm] | [47 empty] | C 1 H 0.060922208137734 O0.00537322041192087 N 0.000876805458948301 S0.00344697420465994 | 203.2798 | 0.15467 | 217.6353 | 17721.0293 | 30080 | 361.6206 | 0.65157 | -0.42837 | -1.0613 | 360.5592 | 234.9289 | 6389480.8326
[42 empty] | Inputs | Outputs | ΔN | [16 empty] | Inputs | Outputs | ΔN | [62 empty] | Sum | 1314.2879 |  | 217.9111 | 27197.5105 | 3963.8871 |  | 1 |  |  |  |  | 6682782.3361
[23 empty] | Inputs | Outputs | ΔN | [16 empty] | Nj | Nj | Nj | [16 empty] | Nj | Nj | Nj | [63 empty] | [kgm] |  | [kgm/molm] | [molm] | [kJm/kgm] | [5 empty] | [kJm/molm] | [kJm]
[23 empty] | Nj | Nj | Nj | [15 empty] | [j] | [mol j] | [mol j] | [mol j] | [15 empty] | [j] | [mol j] | [mol j] | [mol j] | [17 empty] | Inputs | Outputs | ΔN | [13 empty] | m | B
Supply [of Diesel] | [21 empty] | [j] | [mol j] | [mol j] | [mol j] | [15 empty] | Ca | 1979.5521 | 1979.5521 | 0 | [15 empty] | Ca | 1979.5521 | 1979.5521 | 0 | [17 empty] | Nj | Nj | Nj | [13 empty] | [kgm] | [kJm] | [43 empty] | Inputs | Outputs | ΔN
[19 empty] | m | B |  | Ca | 1979.5521 | 1979.5521 | 0 | [15 empty] | C | 2103.2297 | 2103.2297 | 0 | [15 empty] | C | 2103.2297 | 2103.2297 | 0 | [12 empty] | T | m | B |  | [j] | [mol j] | [mol j] | [mol j] | [9 empty] | Kiln emissions [from Rotary kiln] |  |  |  | 774.4349 | 87222.1353 | [38 empty] | m | B |  |  |  | Nj | Nj | Nj
E Type | Equip. | E | E | E | φ | X | [12 empty] | [kgm] | [kJm] |  | C | 2103.6726 | 2103.6726 | 0 | [15 empty] | Mg | 123.6776 | 123.6776 | 0 | [15 empty] | Mg | 123.6776 | 123.6776 | 0 | [12 empty] | [K] | [kgm] | [kJm] |  | Ca | 1979.5521 | 1979.5521 | 0 | [53 empty] | [kgm] | [kJm] |  |  | [j] | [mol j] | [mol j] | [mol j] | [18 empty] | m | B
[-] | [-] | [Btu/tore] | [kJ/tore] | [kJ] | [-] | [kJ] | [8 empty] | Gas/diesel oil excl. biofuels [from Supply] |  |  |  | 0.0056712 | 257.994 |  | Mg | 123.6776 | 123.6776 | 0 | [13 empty] | m | B | O | 6309.6891 | 6309.6891 | 0 | [15 empty] | O | 6309.6891 | 6309.6891 | 0 | [9 empty] | Combustion air [from Supply] |  |  | 298.15 | 644.2422 | 2671.5132 |  | C | 4448.8374 | 4448.8374 | 0 |  |  |  | mi | xi | MWi | Ni | hi | bch,i | yi | ln(yi) | bc,i = R T0 ln(yi) | bi = bch,i + bc,i | bm = yi bi | Bm | [34 empty] | Combustion air [from Supply] |  |  |  | 2852.0491 | 11826.7429 |  |  | Fe | 11034.754 | 11034.754 | 0 | [18 empty] | [kgm] | [kJm]
Diesel | Percussion Drill | 5570 | 5876.6842 | 61.2808 | 1.06 | 64.9576 | [15 empty] | O | 6311.0055 | 6311.0055 | 0 | [13 empty] | [kgm] | [kJm] | [39 empty] | Mg | 123.6776 | 123.6776 | 0 |  |  | [i] | [kgi] | [kgi/kgm] | [kgi/moli] | [moli] | [kJi/moli] | [kJi/moli] | [moli/molm] | [-] | [kJi/moli] | [kJi/moli] | [kJi/molm] | [kJi] | [42 empty] | Si | 1979.5521 | 1979.5521 | 0 | [13 empty] | Blast furnace gas [from Blast furnace] |  |  |  |  | 3402.2651 | 404209.1582
Diesel | Hydraulic Shovel | 5140 | 5423.0084 | 56.5499 | 1.06 | 59.9429 |  |  | Ei | mi | MWi | Ni | hi | bch,i | yi | ln(yi) | bc,i = R T0 ln(yi) | bi = bch,i + bc,i | bm = yi bi | Bm |  | H | 0.86108 | 0.86108 | 0 | [9 empty] | Combustion emissions [from Limestone extraction] |  |  |  | 0.096583 | 6.7178 | [20 empty] | Supply [of Combustion air] | [5 empty] | mi | xi | MWi | Ni | hi | bch,i | yi | ln(yi) | bc,i = R T0 ln(yi) | bi = bch,i + bc,i | bm = yi bi | Bm |  | O | 15692.1198 | 15692.1198 | 0 |  | Kiln emissions [from Rotary kiln] | H2O | 84.5136 | 0.10913 | 0.018015 | 4691.2154 | -241.8 | 9.5113 | 0.17518 | -1.7419 | -4.3157 | 5.1956 | 0.91018 | 24373.6508 | [22 empty] | Supply [of Combustion air] | [5 empty] | mi | xi | MWi | Ni | hi | bch,i | yi | ln(yi) | bc,i = R T0 ln(yi) | bi = bch,i + bc,i | bm = yi bi | Bm |  |  | Ca | 1979.5521 | 1979.5521 | 0
Diesel | Trucks | 6853 | 7230.3262 | 75.3963 | 1.06 | 79.92 |  | [i] | [kJi] | [kgi] | [kgi/moli] | [moli] | [kJi/moli] | [kJi/kgi] | [moli/molm] | [-] | [kJi/moli] | [kJi/moli] | [kJi/molm] | [kJi] |  | N | 4.9499 | 4.9499 | 0 | [40 empty] | [i] | [kgi] | [kgi/kgm] | [kgi/moli] | [moli] | [kJi/moli] | [kJi/moli] | [moli/molm] | [-] | [kJi/moli] | [kJi/moli] | [kJi/molm] | [kJi] |  | N | 35277.9396 | 35277.9396 | 0 |  |  | CO2 | 195.7924 | 0.25282 | 0.04401 | 4448.8374 | -393.5 | 19.9 | 0.16613 | -1.795 | -4.4472 | 15.4528 | 2.5672 | 68747.0726 | [27 empty] | [i] | [kgi] | [kgi/kgi] | [kgi/moli] | [moli] | [kJi/moli] | [kJi/moli] | [moli/molm] | [-] | [kJi/moli] | [kJi/moli] | [kJi/molm] | [kJi] |  |  | C | 20331.2503 | 20331.2503 | 0 | [8 empty] | mi | xi | MWi | Ni | hi | bch,i | yi | ln(yi) | bc,i = R T0 ln(yi) | bi = bch,i + bc,i | bm = yi bi | Bm
Diesel | Bulldozer | 3100 | 3270.686 | 34.106 | 1.06 | 36.1524 | Gas/diesel oil excl. biofuels [from Supply] | C12H23 | 241.5915 | 0.0056712 | 0.16731 | 0.033895 | 7127.6028 | 45492.2702 | 1 | 0 | 0 | 45492.2702 | 45492.2702 | 257.994 | [8 empty] | mi | xi | MWi | Ni | hi | bch,i | yi | ln(yi) | bc,i = R T0 ln(yi) | bi = bch,i + bc,i | bm = yi bi | Bm | [24 empty] | Combustion air [from Supply] | O2 | 150.1133 | 0.23301 | 0.031999 | 4691.2154 | 0 | 4 | 0.21008 | -1.5602 | -3.8656 | 0.13437 | 0.02823 | 630.3777 |  | H | 9382.4308 | 9382.4308 | 0 |  |  | N2 | 494.1289 | 0.63805 | 0.028013 | 17638.9698 | 0 | 0.7 | 0.65869 | -0.41751 | -1.0344 | -0.33441 | -0.22027 | -5898.5881 | [26 empty] | Combustion air [from Supply] | O2 | 664.5488 | 0.23301 | 0.031999 | 20767.9295 | 0 | 4 | 0.21008 | -1.5602 | -3.8656 | 0.13437 | 0.02823 | 2790.6711 |  |  | O | 64219.0664 | 64219.0664 | 0 | [7 empty] | [i] | [kgi] | [kgi/kgi] | [kgi/moli] | [moli] | [kJi/moli] | [kJi/moli] | [moli/molm] | [-] | [kJi/moli] | [kJi/moli] | [kJi/molm] | [kJi]
Diesel | Water Tanker | 1060 | 1118.3636 | 11.662 | 1.06 | 12.3618 |  | Sum | 241.5915 | 0.0056712 | 0.16731 | 0.033895 | 7127.6028 | [5 empty] | 45492.2702 | 257.994 | [7 empty] | [i] | [kgi] | [kgi/kgm] | [kgi/moli] | [moli] | [kJi/moli] | [kJi/moli] | [moli/molm] | [-] | [kJi/moli] | [kJi/moli] | [kJi/molm] | [kJi] | [25 empty] | N2 | 494.1289 | 0.76699 | 0.028013 | 17638.9698 | 0 | 0.7 | 0.78992 | -0.23583 | -0.58428 | 0.11572 | 0.091407 | 2041.1355 | [7 empty] | Sum | 774.4349 | 1 | 0.090039 | 26779.0226 | -125.872 |  | 1 |  |  |  | 3.2571 | 87222.1353 | [27 empty] | N2 | 2187.5002 | 0.76699 | 0.028013 | 78087.4148 | 0 | 0.7 | 0.78992 | -0.23583 | -0.58428 | 0.11572 | 0.091407 | 9036.0718 |  |  | H | 34893.9802 | 34893.9802 | 0 | [6 empty] | Blast furnace gas [from Blast furnace] | CO2 | 894.7743 | 0.26299 | 0.04401 | 20331.2503 | -393.5 | 19.9 | 0.17533 | -1.7411 | -4.3136 | 15.5864 | 2.7328 | 316890.3573
Diesel | Lighting Plant | 60 | 63.3036 | 0.66012 | 1.06 | 0.69972 |  |  | [kJ] | [kgm] | [kgm/molm] | [molm] | [kJm/kgm] | [5 empty] | [kJm/molm] | [kJm] | [6 empty] | Combustion emissions | CO2 | 0.019495 | 0.20184 | 0.04401 | 0.44296 | -393.5 | 19.9 | 0.13229 | -2.0228 | -5.0116 | 14.8884 | 1.9696 | 6.595 | [25 empty] | Sum | 644.2422 |  | 0.060012 | 22330.1852 | 0 |  | 1 |  |  |  | 0.11964 | 2671.5132 | [8 empty] | [kgm] |  | [kgm/molm] | [molm] | [kJm/kgm] | [5 empty] | [kJm/molm] | [kJm] | [27 empty] | Sum | 2852.0491 |  | 0.060012 | 98855.3442 | 0 | [5 empty] | 0.11964 | 11826.7429 |  |  | N | 156189.3426 | 156189.3426 | 0 | [7 empty] | H2O | 314.3124 | 0.092383 | 0.018015 | 17446.9901 | -241.8 | 9.5113 | 0.15046 | -1.8941 | -4.6927 | 4.8187 | 0.72501 | 84071.1793
Diesel | Fron-End Loader | 170 | 179.3602 | 1.8703 | 1.06 | 1.9825 | [21 empty] | H2O | 0.0077563 | 0.080307 | 0.018015 | 0.43054 | -241.8 | 9.5113 | 0.12858 | -2.0512 | -5.082 | 4.4293 | 0.56952 | 1.907 | [26 empty] | [kgm] |  | [kgm/molm] | [molm] | [kJm/kgm] | [5 empty] | [kJm/molm] | [kJm] | [48 empty] | [kgm] |  | [kgm/molm] | [molm] | [kJm/kgm] | [5 empty] | [kJm/molm] | [kJm] |  |  | S | 85.4598 | 85.4598 | 0 | [7 empty] | SO2 | 5.475 | 0.0016092 | 0.064065 | 85.4598 | -296.8 | 311.2 | 0.00073699 | -7.2129 | -17.8706 | 293.3294 | 0.21618 | 25067.8651
Diesel | Grader | 6 | 6.3304 | 0.066012 | 1.06 | 0.069972 | [21 empty] | N2 | 0.069332 | 0.71785 | 0.028013 | 2.4749 | 0 | 0.028013 | 0.73913 | -0.30228 | -0.74892 | -0.7209 | -0.53284 | -1.7842 | [111 empty] | N2 | 2187.7035 | 0.64301 | 0.028013 | 78094.6713 | 0 | 0.7 | 0.67347 | -0.39531 | -0.97941 | -0.27941 | -0.18817 | -21820.2436
|  |  |  | 241.5915 |  | 256.087 | [12 empty] | m | B | [7 empty] | Sum | 0.096583 | 1 | 0.090039 | 3.3484 | -98.8437 |  | 1 |  |  |  | 2.0062 | 6.7178 | [111 empty] | Sum | 3402.2651 | 1 | 0.1541 | 115958.3714 | -126.3039 |  | 1 |  |  |  | 3.4858 | 404209.1582
[19 empty] | [kgm] | [kJm] | [8 empty] | [kgm] |  | [kgm/molm] | [molm] | [kJm/kgm] | [5 empty] | [kJm/molm] | [kJm] | [35 empty] | T | m | B | [58 empty] | m | B | [14 empty] | [kgm] |  | [kgm/molm] | [molm] | [kJm/kgm] | [5 empty] | [kJm/molm] | [kJm]
[15 empty] | Motor gasoline excl. biofuels [from Supply] |  |  |  | 0.00051714 | 24.0762 | [55 empty] | [K] | [kg] | [kJ] | [58 empty] | [kgm] | [kJm]
[73 empty] | Natural gas [from Supply] |  |  | 298.15 | 37.63 | 1951076.4756 | [54 empty] | Treated coke oven gas [from COG distribution] |  |  |  | 32.2699 | 2830357.1264
Supply [of Gasoline] | [8 empty] | Ei | mi | MWi | Ni | hi | bch,i | yi | ln(yi) | bc,i = R T0 ln(yi) | bi = bch,i + bc,i | bm = yi bi | Bm
[8 empty] | [i] | [kJi] | [kgi] | [kgi/moli] | [moli] | [kJi/moli] | [kJi/kgi] | [moli/molm] | [-] | [kJi/moli] | [kJi/moli] | [kJi/molm] | [kJi] | [40 empty] | Supply [of Natural gas] | [5 empty] | Ei | mi | MWi | N | hi | bch,i,1 | yi,1 | ln(yi) | bc,i,1 = R T0 ln(yi) | bi,1 = bch,i + bc,i | bm,1 = yi bi | Bm,1 | [48 empty] | mi | xi | MWi | Ni | hi | bch,i | yi | ln(yi) | bc,i = R T0 ln(yi) | bi = bch,i + bc,i | bm = yi bi | Bm
E Type | Equip. | E | E | E | φ | X | Motor gasoline excl. biofuels [from Supply] | C8H18 | 22.4439 | 0.00051714 | 0.11423 | 0.0045272 | -250.1 | 46556.3669 | 1 | 0 | 0 | 46556.3669 | 46556.3669 | 24.0762 | [46 empty] | [kJi] | [kgi] | [kgi/moli] | [moli] | [kJi/moli] | [kJi/moli] | [moli/molm] | [-] | [kJi/moli] | [kJi/moli] | [kJi/molm] | [kJi] | [47 empty] | [i] | [kg] | [kgi/kgi] | [kg/moli] | [mol i] | [kJi/moli] | [kJi/moli] | [moli/molm] | [-] | [kJi/moli] | [kJi/moli] | [kJi/molm] | [kJi]
[-] | [-] | [Btu/tore] | [kJ/tore] | [kJ] | [-] | [kJ] |  | Sum | 22.4439 | 0.00051714 | 0.11423 | 0.0045272 | -250.1 | [5 empty] | 46556.3669 | 24.0762 | [44 empty] | Natural gas [from Supply] | CH4 | 1881501.0603 | 37.63 | 0.016043 | 2345.6077 | -74.6 | 831.8 | 1 | 0 | 0 | 831.8 | 831.8 | 1951076.4756 | [46 empty] | Treated coke oven gas [from COG distribution] | H2 | 19.5672 | 0.60636 | 0.0020159 | 9706.5289 | 0 | 236.1 | 0.93198 | -0.070441 | -0.17452 | 235.9255 | 219.8784 | 2290017.4441
Gasoline | Pumps | 2040 | 2152.3224 | 22.4439 | 1.04 | 23.3417 |  |  | [kJ] | [kgm] | [kgm/molm] | [molm] | [kJm/kgm] | [5 empty] | [kJm/molm] | [kJm] | [45 empty] | Sum |  | 37.63 | 0.016043 | 2345.6077 | -74.6 | [5 empty] | 831.8 | 1951076.4756 | [47 empty] | CH4 | 10.0789 | 0.31233 | 0.016043 | 628.2535 | -74.6 | 831.8 | 0.060322 | -2.8081 | -6.9572 | 824.8428 | 49.7565 | 518210.3796
[68 empty] | [kgm] | [kgm/molm] | [molm] | [kJm/kgm] | [5 empty] | [kJm/molm] | [kJm] | [47 empty] | O2 | 1.6557 | 0.051306 | 0.031999 | 51.741 | 0 | 4 | 0.004968 | -5.3047 | -13.1429 | -9.1429 | -0.045422 | -473.0623
|  | https://www.energy.gov/sites/prod/files/2013/11/f4/stone.pdf | Table 9-2 | p 9-9 | [121 empty] | H2S | 0.9681 | 0.03 | 0.034082 | 28.405 | -20.6 | 810.3464 | 0.0027273 | -5.9044 | -14.6287 | 795.7177 | 2.1702 | 22602.3649
[126 empty] | Sum | 32.2699 |  | 0.058898 | 10414.9283 | -23.918 | 1882.2464 | 1 |  |  |  | 271.7596 | 2830357.1264
[19 empty] | m | B | [106 empty] | [kgm] |  | [kgm/molm] | [molm] | [kJm/kgm] | [5 empty] | [kJm/molm] | [kJm]
[19 empty] | [kgm] | [kJm]
[15 empty] | Combustion air [from Supply] |  |  |  | 0.090394 | 0.37484
|  |  | Supply [of Combustion air] | [5 empty] | mi | xi | MWi | Ni | hi | bch,i | yi | ln(yi) | bc,i = R T0 ln(yi) | bi = bch,i + bc,i | bm = yi bi | Bm
[8 empty] | [i] | [kgi] | [kgi/kgm] | [kgi/moli] | [moli] | [kJi/moli] | [kJi/moli] | [moli/molm] | [-] | [kJi/moli] | [kJi/moli] | [kJi/molm] | [kJi]
[7 empty] | Combustion air [from Supply] | O2 | 0.021063 | 0.23301 | 0.031999 | 0.65823 | 0 | 4 | 0.21008 | -1.5602 | -3.8656 | 0.13437 | 0.02823 | 0.088449
[8 empty] | N2 | 0.069332 | 0.76699 | 0.028013 | 2.4749 | 0 | 0.7 | 0.78992 | -0.23583 | -0.58428 | 0.11572 | 0.091407 | 0.28639
[8 empty] | Sum | 0.090394 | 1 | 0.060012 | 3.1332 | 0 | [5 empty] | 0.11964 | 0.37484
[9 empty] | [kgm] |  | [kgm/molm] | [molm] | [kJm/kgm] | [5 empty] | [kJm/molm] | [kJm]
Energy into extraction
[21 empty] | E Type | Equip. | E | E | E | φ | X
[21 empty] | [-] | [-] | [Btu/tore] | [kJ/tore] | [kJ] | [-] | [kJ]
[21 empty] | Elect | Fan | 132000 | 139267.92 | 41587.4725 | 1 | 41587.4725
[21 empty] | Elect | LHD | 58600 | 61826.516 | 18462.3173 | 1 | 18462.3173
[21 empty] | Elect | Drills | 4120 | 4346.8472 | 1298.0332 | 1 | 1298.0332 | [11 empty] | Energy into hauling | [17 empty] | Energy into coke oven
[21 empty] | Elect | Boom | 34700 | 36610.582 | 10932.4644 | 1 | 10932.4644 | [11 empty] | E Type | Equip | E | d | E | φ | X | [11 empty] | E Type | Equip. | E | E | E | φ | X
[14 empty] | MXROI | [6 empty] | Elect | Continuous Mining | 17500 | 18463.55 | 5513.4907 | 1 | 5513.4907 | [11 empty] | [-] | [-] | [kJ/ton-km] | [km] | [kJ] | [-] | [kJ] | [11 empty] | [-] | [-] | [Btu/t] | [kJ/tore] | [kJ] | [-] | [kJ]
[21 empty] | Elect | Borers | 4690 | 4948.2314 | 1477.6155 | 1 | 1477.6155 | [11 empty] | Elect | Train | 700 | 798 | 282.1288 | 1 | 282.1288 | [11 empty] | Elect | Grinding | 93200 | 98331.592 | 49.6638 | 1 | 49.6638
[14 empty] | ηχ Method | ηχ | [5 empty] | Elect | Crusher | 1760 | 1856.9056 | 554.4996 | 1 | 554.4996 | [29 empty] | Elect | Centrifuge | 585 | 617.2101 | 0.31173 | 1 | 0.31173
[15 empty] | [kJ] | [5 empty] | Elect | Conveyor | 2360 | 2489.9416 | 743.5336 | 1 | 743.5336 | [29 empty] | Elect | Flotation | 359 | 378.7665 | 0.1913 | 1 | 0.1913
[14 empty] | Bejan | 109.112 | [5 empty] | Elect | Water Pumps | 143 | 150.8736 | 45.0531 | 1 | 45.0531 | [29 empty] | Elect | Screens | 238 | 251.1043 | 0.12682 | 1 | 0.12682
[14 empty] | Rational | 109.7915 | [5 empty] | Elect | Diamond Drill | 6 | 6.3304 | 1.8903 | 1 | 1.8903 | [29 empty] | Elect | Separation | 121 | 127.6623 | 0.064478 | 1 | 0.064478
[14 empty] | Product | 109.7915 | [5 empty] | Electricity Sum |  |  |  | 80616.3702 | 1 | 80616.3702 | [30 empty] | Sum | 94503 | 99706.3352 | 50.3581 |  | 50.3581
[64 empty] | https://www1.eere.energy.gov/manufacturing/resources/mining/pdfs/coal.pdf | Coal Beneficiation | Table 2-7 | p 2-23
Grootegeluk Mine
[24 empty] | https://www.mining-technology.com/marketdata/five-largest-coal-mines-south-africa/ | Coal Source | site
[19 empty] | m | B | [18 empty] | m | B | [17 empty] | m | B | [17 empty] | m | B | [18 empty] | m | B
[19 empty] | [kgm] | [kJm] | [14 empty] | Coal [from extraction] |  |  |  | [kgm] | [kJm] | [12 empty] | Coal [from Coal hauling] |  |  |  |  | [kgm] | [kJm] | [17 empty] | [kgm] | [kJm] | [18 empty] | [kgm] | [kJm]
[14 empty] | Coal [from Resources] |  |  |  |  | 298.6149 | 8850991.3601 | Coal extraction | [17 empty] | 298.6149 | 8855804.3203 | Coal hauling | [16 empty] | 298.6149 | 8855804.3203 | Coal beneficiation | [12 empty] | Coal [from Benefication] |  |  |  | 298.6149 | 8855804.3203 |  | Coke oven | [12 empty] | Anthracite [from Coke oven] |  |  |  | 203.2798 | 6408288.6211
|  |  | Resources [of Coal] | [5 empty] | mi | xi | MWi | Ni | hi | bch,i | yi | ln(yi) | bc,i = R T0 ln(yi) | bi = bch,i + bc,i | bm = yi bi | Bm |  | Blost | I | Δm | ηχ Method | ηχ |  |  | mi | xi | MWi | Ni | hi | bch,i | yi | ln(yi) | bc,i = R T0 ln(yi) | bi = bch,i + bc,i | bm = yi bi | Bm | Blost | I | Δm | ηχ Method | ηχ |  |  | mi | xi | MWi | Ni | hi | bch,i | yi | ln(yi) | bc,i = R T0 ln(yi) | bi = bch,i + bc,i | bm = yi bi | Bm | Blost | I | Δm | ηχ Method | ηχ |  |  | mi | xi | MWi | Ni | hi | bch,i | yi | ln(yi) | bc,i = R T0 ln(yi) | bi = bch,i + bc,i | bm = yi bi | Bm |  | Blost | I | Δm | ηχ Method | ηχ |  |  | mi | xi | MWi | Ni | hi | bch,i | yi | ln(yi) | bc,i = R T0 ln(yi) | bi = bch,i + bc,i | bm = yi bi | Bm
[8 empty] | [i] | [kgi] | [kgi/kgm] | [kgi/moli] | [moli] | [kJi/moli] | [kJi/moli] | [moli/molm] | [-] | [kJi/moli] | [kJi/moli] | [kJi/molm] | [kJi] |  | [kJ] | [kJ] | [kgm] |  | [kJ/kJ] |  | [i] | [kgi] | [kgi/kgm] | [kgi/moli] | [moli] | [kJi/moli] | [kJi/moli] | [moli/molm] | [-] | [kJi/moli] | [kJi/moli] | [kJi/molm] | [kJi] | [kJ] | [kJ] | [kgm] |  | [kJ/kJ] |  | [i] | [kgi] | [kgi/kgm] | [kgi/moli] | [moli] | [kJi/moli] | [kJi/moli] | [moli/molm] | [-] | [kJi/moli] | [kJi/moli] | [kJi/molm] | [kJi] | [kJ] | [kJ] | [kgm] |  | [kJ/kJ] |  | [i] | [kgi] | [kgi/kgm] | [kgi/moli] | [moli] | [kJi/moli] | [kJi/moli] | [moli/molm] | [-] | [kJi/moli] | [kJi/moli] | [kJi/molm] | [kJi] |  | [kJ] | [kJ] | [kgm] |  | [kJ/kJ] |  | [i] | [kgi] | [kgi/kgm] | [kgi/moli] | [moli] | [kJi/moli] | [kJi/moli] | [moli/molm] | [-] | [kJi/moli] | [kJi/moli] | [kJi/molm] | [kJi]
[7 empty] | Coal [from Resources] | C 1 H 1.73788609476463 O0.0132955142084185 N 0.0011460925507865 | 273.3617 | 0.91543 | 753.7628 | 53256.0785 | 25184721.4562 | 166.2122 | 0.99381 | -0.006208 | -0.015381 | 166.1968 | 165.1683 | 8850990.8785 |  | 555.7744 | 98587.6353 | 0 | Rational | 0.98899 | Coal [from Coal hauling] | C 1 H 1.73788609476463 O0.0132955142084185 N 0.0011460925507865 | 273.3617 | 0.91543 | 753.7628 | 53256.0785 | 25184721.4562 | 166.2122 | 0.99381 | -0.006208 | -0.015381 | 166.1968 | 165.1683 | 8850990.8785 | 282.1288 | 282.1288 | 0 | Rational | 0.99997 | Coal [from Coal hauling] | C 1 H 1.73788609476463 O0.0132955142084185 N 0.0011460925507865 | 273.3617 | 0.91543 | 753.7628 | 53256.0785 | 25184721.4562 | 166.2122 | 0.99381 | -0.006208 | -0.015381 | 166.1968 | 165.1683 | 8850990.8785 | 50.3581 | 50.3581 | 0 | Rational | 0.99999 | Coal [from Beneficiation] | C 1 H 1.73788609476463 O0.0132955142084185 N 0.0011460925507865 S0.00505505675220687 | 273.3617 | 0.91543 | 753.7628 | 53256.0785 | 25184721.4562 | 166.2122 | 0.99381 | -0.006208 | -0.015381 | 166.1968 | 165.1683 | 8850990.8785 |  | 8706828.4095 | 8706828.4095 | 0 | Rational | 0.60155 | Anthracite [from coke oven] | C 1 H 0.060922208137734 O0.00537322041192087 N 0.000876805458948301 S0.00344697420465994 | 203.2798 | 1 | 217.6353 | 17721.0293 | 6546468.5969 | 361.6206 | 1 | 0 | 0 | 361.6206 | 361.6206 | 6408288.6211
[7 empty] | Ash [from Resources] | Al2O3 | 7.576 | 0.02537 | 0.10196 | 74.3023 | -1675.7 | 31.876 | 0.0013866 | -6.5809 | -16.3047 | 15.5713 | 0.02159 | 0.11576 |  |  |  |  | Resource | 0.98839 | Ash [from Hauling] | Al2O3 | 7.576 | 0.02537 | 0.10196 | 74.3023 | -1675.7 | 31.876 | 0.0013866 | -6.5809 | -16.3047 | 15.5713 | 0.02159 | 1156.9813 |  |  |  | Resource | 0.99942 | Ash [from Hauling] | Al2O3 | 7.576 | 0.02537 | 0.10196 | 74.3023 | -1675.7 | 31.876 | 0.0013866 | -6.5809 | -16.3047 | 15.5713 | 0.02159 | 1156.9813 |  |  |  | Resource | 0.99945 | Ash [from Beneficiation] | Al2O3 | 7.576 | 0.02537 | 0.10196 | 74.3023 | -1675.7 | 31.876 | 0.0013866 | -6.5809 | -16.3047 | 15.5713 | 0.02159 | 1156.9813 |  |  |  |  | Resource | 0.32941 |  | Sum | 203.2798 | 1 | 217.6353 | 17721.0293 | 6546468.5969 | [5 empty] | 361.6206 | 6408288.6211
[8 empty] | CaO | 1.2627 | 0.0042284 | 0.056077 | 22.5164 | -634.9 | 122.258 | 0.00042018 | -7.7748 | -19.2627 | 102.9953 | 0.043276 | 0.23204 | [7 empty] | CaO | 1.2627 | 0.0042284 | 0.056077 | 22.5164 | -634.9 | 122.258 | 0.00042018 | -7.7748 | -19.2627 | 102.9953 | 0.043276 | 2319.0813 | [6 empty] | CaO | 1.2627 | 0.0042284 | 0.056077 | 22.5164 | -634.9 | 122.258 | 0.00042018 | -7.7748 | -19.2627 | 102.9953 | 0.043276 | 2319.0813 | [6 empty] | CaO | 1.2627 | 0.0042284 | 0.056077 | 22.5164 | -634.9 | 122.258 | 0.00042018 | -7.7748 | -19.2627 | 102.9953 | 0.043276 | 2319.0813 | [8 empty] | [kgm] |  | [kgm/molm] | [molm] | [kJm/kgm] | [5 empty] | [kJm/molm] | [kJm]
[8 empty] | MgO | 0.50506 | 0.0016914 | 0.040304 | 12.5312 | -601.6 | 62.576 | 0.00023385 | -8.3609 | -20.7146 | 41.8614 | 0.0097891 | 0.052488 | [7 empty] | MgO | 0.50506 | 0.0016914 | 0.040304 | 12.5312 | -601.6 | 62.576 | 0.00023385 | -8.3609 | -20.7146 | 41.8614 | 0.0097891 | 524.5751 | [6 empty] | MgO | 0.50506 | 0.0016914 | 0.040304 | 12.5312 | -601.6 | 62.576 | 0.00023385 | -8.3609 | -20.7146 | 41.8614 | 0.0097891 | 524.5751 | [6 empty] | MgO | 0.50506 | 0.0016914 | 0.040304 | 12.5312 | -601.6 | 62.576 | 0.00023385 | -8.3609 | -20.7146 | 41.8614 | 0.0097891 | 524.5751
[8 empty] | Na2O | 0.25253 | 0.00084568 | 0.061979 | 4.0745 | -414.2 | 298.64 | 7.6034e-05 | -9.4843 | -23.4981 | 275.1419 | 0.02092 | 0.11217 | [7 empty] | Na2O | 0.25253 | 0.00084568 | 0.061979 | 4.0745 | -414.2 | 298.64 | 7.6034e-05 | -9.4843 | -23.4981 | 275.1419 | 0.02092 | 1121.0605 | [6 empty] | Na2O | 0.25253 | 0.00084568 | 0.061979 | 4.0745 | -414.2 | 298.64 | 7.6034e-05 | -9.4843 | -23.4981 | 275.1419 | 0.02092 | 1121.0605 | [6 empty] | Na2O | 0.25253 | 0.00084568 | 0.061979 | 4.0745 | -414.2 | 298.64 | 7.6034e-05 | -9.4843 | -23.4981 | 275.1419 | 0.02092 | 1121.0605
[8 empty] | Fe2O3 | 3.788 | 0.012685 | 0.15969 | 23.7211 | -824.2 | 17.3584 | 0.00044266 | -7.7227 | -19.1336 | -1.7752 | -0.0007858 | -0.0042133 |  |  | Inputs | Outputs | ΔN |  |  | Fe2O3 | 3.788 | 0.012685 | 0.15969 | 23.7211 | -824.2 | 17.3584 | 0.00044266 | -7.7227 | -19.1336 | -1.7752 | -0.0007858 | -42.109 |  | Inputs | Outputs | ΔN |  |  | Fe2O3 | 3.788 | 0.012685 | 0.15969 | 23.7211 | -824.2 | 17.3584 | 0.00044266 | -7.7227 | -19.1336 | -1.7752 | -0.0007858 | -42.109 |  | Inputs | Outputs | ΔN |  |  | Fe2O3 | 3.788 | 0.012685 | 0.15969 | 23.7211 | -824.2 | 17.3584 | 0.00044266 | -7.7227 | -19.1336 | -1.7752 | -0.0007858 | -42.109 |  |  | Inputs | Outputs | ΔN
[8 empty] | SiO2 | 11.3639 | 0.038056 | 0.060084 | 189.1333 | -910.7 | 1.526 | 0.0035294 | -5.6466 | -13.9899 | -12.4639 | -0.04399 | -0.23587 | Ash |  | Nj | Nj | Nj |  |  | SiO2 | 11.3639 | 0.038056 | 0.060084 | 189.1333 | -910.7 | 1.526 | 0.0035294 | -5.6466 | -13.9899 | -12.4639 | -0.04399 | -2357.3413 |  | Nj | Nj | Nj |  |  | SiO2 | 11.3639 | 0.038056 | 0.060084 | 189.1333 | -910.7 | 1.526 | 0.0035294 | -5.6466 | -13.9899 | -12.4639 | -0.04399 | -2357.3413 |  | Nj | Nj | Nj |  |  | SiO2 | 11.3639 | 0.038056 | 0.060084 | 189.1333 | -910.7 | 1.526 | 0.0035294 | -5.6466 | -13.9899 | -12.4639 | -0.04399 | -2357.3413 |  |  | Nj | Nj | Nj | [13 empty] | m | B
[8 empty] | K2O | 0.50506 | 0.0016914 | 0.094196 | 5.3618 | -284.9 | 412.832 | 0.00010006 | -9.2098 | -22.8179 | 390.0141 | 0.039024 | 0.20924 |  | [j] | [mol j] | [mol j] | [mol j] |  |  | K2O | 0.50506 | 0.0016914 | 0.094196 | 5.3618 | -284.9 | 412.832 | 0.00010006 | -9.2098 | -22.8179 | 390.0141 | 0.039024 | 2091.194 | [j] | [mol j] | [mol j] | [mol j] |  |  | K2O | 0.50506 | 0.0016914 | 0.094196 | 5.3618 | -284.9 | 412.832 | 0.00010006 | -9.2098 | -22.8179 | 390.0141 | 0.039024 | 2091.194 | [j] | [mol j] | [mol j] | [mol j] |  |  | K2O | 0.50506 | 0.0016914 | 0.094196 | 5.3618 | -284.9 | 412.832 | 0.00010006 | -9.2098 | -22.8179 | 390.0141 | 0.039024 | 2091.194 |  | [j] | [mol j] | [mol j] | [mol j] | [13 empty] | [kgm] | [kJm]
[8 empty] | Sum | 298.6149 | 1 | 754.3371 | 53587.7192 | 23054812.9069 |  | 1 |  |  |  | 165.2581 | 8850991.3601 |  | C | 53292.8266 | 53292.8266 | 0 |  |  | Sum | 298.6149 | 1 | 754.3371 | 53587.7192 | 23054812.9069 | [5 empty] | 165.2581 | 8855804.3203 | C | 53256.0785 | 53256.0785 | 0 |  |  | Sum | 298.6149 | 1 | 754.3371 | 53587.7192 | 23054812.9069 | [5 empty] | 165.2581 | 8855804.3203 | C | 53256.0785 | 53256.0785 | 0 |  |  | Sum | 298.6149 | 1 | 754.3371 | 53587.7192 | 23054812.9069 | [5 empty] | 165.2581 | 8855804.3203 |  | C | 32037.9423 | 32037.9423 | 0 | [9 empty] | Ash [from Coke oven] |  |  |  | 25.2532 | 8991.6203
[9 empty] | [kgm] |  | [kgm/molm] | [molm] | [kJm/kgm] | [5 empty] | [kJm/molm] | [kJm] |  | H | 92623.4321 | 92623.4321 | 0 |  |  |  | [kgm] |  | [kgm/molm] | [molm] | [kJm/kgm] | [5 empty] | [kJm/molm] | [kJm] | H | 92552.9983 | 92552.9983 | 0 |  |  |  | [kgm] |  | [kgm/molm] | [molm] | [kJm/kgm] | [5 empty] | [kJm/molm] | [kJm] | H | 92552.9983 | 92552.9983 | 0 |  |  |  | [kgm] |  | [kgm/molm] | [molm] | [kJm/kgm] | [5 empty] | [kJm/molm] | [kJm] |  | H | 84461.3113 | 84461.3113 | 0
[19 empty] | m | B |  | O | 1528.2389 | 1528.2389 | 0 | [15 empty] | O | 1419.5259 | 1419.5259 | 0 | [15 empty] | O | 1419.5259 | 1419.5259 | 0 | [16 empty] | O | 51869.3972 | 51869.3972 | 0 |  |  |  | mi | xi | MWi | Ni | hi | bch,i | yi | ln(yi) | bc,i = R T0 ln(yi) | bi = bch,i + bc,i | bm = yi bi | Bm
[19 empty] | [kgm] | [kJm] |  | N | 469.7971 | 469.7971 | 0 | [15 empty] | N | 61.0364 | 61.0364 | 0 | [15 empty] | N | 61.0364 | 61.0364 | 0 | [16 empty] | N | 191390.2943 | 191390.2943 | 0 |  |  | [i] | [kgi] | [kgi/kgm] | [kgi/moli] | [moli] | [kJi/moli] | [kJi/moli] | [moli/molm] | [-] | [kJi/moli] | [kJi/moli] | [kJi/molm] | [kJi]
Supply [of Diesel] | [14 empty] | Gas/diesel oil excl. biofuels [from Supply] |  |  |  | 0.51237 | 23309.0453 |  | Al | 148.6047 | 148.6047 | 0 | [15 empty] | Al | 148.6047 | 148.6047 | 0 | [15 empty] | Al | 148.6047 | 148.6047 | 0 | [16 empty] | Al | 148.6047 | 148.6047 | 0 |  | Ash [from Coke oven] | Al2O3 | 7.576 | 0.3 | 0.10196 | 74.3023 | -1675.7 | 31.876 | 0.22404 | -1.4959 | -3.7062 | 28.1698 | 6.3113 | 2093.08
[22 empty] | Ca | 22.5164 | 22.5164 | 0 | [15 empty] | Ca | 22.5164 | 22.5164 | 0 | [15 empty] | Ca | 22.5164 | 22.5164 | 0 | [16 empty] | Ca | 22.5164 | 22.5164 | 0 |  |  | CaO | 1.2627 | 0.05 | 0.056077 | 22.5164 | -634.9 | 122.258 | 0.067894 | -2.6898 | -6.6642 | 115.5938 | 7.8481 | 2602.7541
E Type | Equip. | E | E | E | φ | X |  |  | Ei | mi | MWi | Ni | hi | bch,i | yi | ln(yi) | bc,i = R T0 ln(yi) | bi = bch,i + bc,i | bm = yi bi | Bm |  | Mg | 12.5312 | 12.5312 | 0 | [15 empty] | Mg | 12.5312 | 12.5312 | 0 | [15 empty] | Mg | 12.5312 | 12.5312 | 0 | [16 empty] | Mg | 12.5312 | 12.5312 | 0 |  |  | MgO | 0.50506 | 0.02 | 0.040304 | 12.5312 | -601.6 | 62.576 | 0.037786 | -3.2758 | -8.1161 | 54.4599 | 2.0578 | 682.45
[-] | [-] | [Btu/tore] | [kJ/tore] | [kJ] | [-] | [kJ] |  | [i] | [kJi] | [kgi] | [kgi/moli] | [moli] | [kJi/moli] | [kJi/kgi] | [moli/molm] | [-] | [kJi/moli] | [kJi/moli] | [kJi/molm] | [kJi] |  | Na | 8.149 | 8.149 | 0 | [13 empty] | m | B | Na | 8.149 | 8.149 | 0 | [15 empty] | Na | 8.149 | 8.149 | 0 | [16 empty] | Na | 8.149 | 8.149 | 0 |  |  | Na2O | 0.25253 | 0.01 | 0.061979 | 4.0745 | -414.2 | 298.64 | 0.012286 | -4.3993 | -10.8996 | 287.7404 | 3.5351 | 1172.3929 |  |  |  | https://www.kanadevia-inova.com/renewable-gas/liquefaction/
Diesel | Trucks | 57000 | 60138.42 | 17958.2268 | 1.06 | 19035.7204 | Gas/diesel oil excl. biofuels [from Supply] | C12H23 | 21827.1219 | 0.51237 | 0.16731 | 3.0623 | 7127.6028 | 45492.2702 | 1 | 0 | 0 | 45492.2702 | 45492.2702 | 23309.0453 |  | Fe | 47.4422 | 47.4422 | 0 | [13 empty] | [kgm] | [kJm] | Fe | 47.4422 | 47.4422 | 0 | [15 empty] | Fe | 47.4422 | 47.4422 | 0 | [16 empty] | Fe | 47.4422 | 47.4422 | 0 |  |  | Fe2O3 | 3.788 | 0.15 | 0.15969 | 23.7211 | -824.2 | 17.3584 | 0.071527 | -2.6377 | -6.5351 | 10.8233 | 0.77416 | 256.7416 | Energy into coke oven
Diesel | Loaders | 11000 | 11605.66 | 3465.6227 | 1.06 | 3673.5601 |  | Sum | 21827.1219 | 0.51237 | 0.16731 | 3.0623 | 7127.6028 | [5 empty] | 45492.2702 | 23309.0453 |  | Si | 189.1333 | 189.1333 | 0 | [9 empty] | Combustion emissions [from Coal extraction] |  |  |  | 7.9771 | 555.7744 | Si | 189.1333 | 189.1333 | 0 | [15 empty] | Si | 189.1333 | 189.1333 | 0 | [16 empty] | Si | 189.1333 | 189.1333 | 0 |  |  | SiO2 | 11.3639 | 0.45 | 0.060084 | 189.1333 | -910.7 | 1.526 | 0.5703 | -0.5616 | -1.3914 | 0.1346 | 0.076759 | 25.4565 | E Type | E | E | E | φ | X
Diesel | Roof Bolter | 1280 | 1350.4768 | 403.2725 | 1.06 | 427.4688 |  |  | [kJ] | [kgm] | [kgm/molm] | [molm] | [kJm/kgm] | [5 empty] | [kJm/molm] | [kJm] | [59 empty] | S | 97.6333 | 97.6333 | 0 |  |  | K2O | 0.50506 | 0.02 | 0.094196 | 5.3618 | -284.9 | 412.832 | 0.016168 | -4.1247 | -10.2194 | 402.6126 | 6.5093 | 2158.7453 | [-] | [kWh/kg] | [kWh] | [kJ] | [-] | [kJ]
Sum |  |  | 73094.5568 | 21827.1219 | 1.06 | 23136.7492 | [22 empty] | mi | xi | MWi | Ni | hi | bch,i | yi | ln(yi) | bc,i = R T0 ln(yi) | bi = bch,i + bc,i | bm = yi bi | Bm | [45 empty] | Sum | 25.2532 | 1 | 0.57429 | 331.6407 | -1089.772 | [5 empty] | 27.1125 | 8991.6203 | Elect | 0.2 | 9.22 | 33191.8594 | 1 | 33191.8594
[28 empty] | [i] | [kgi] | [kgi/kgm] | [kgi/moli] | [moli] | [kJi/moli] | [kJi/moli] | [moli/molm] | [-] | [kJi/moli] | [kJi/moli] | [kJi/molm] | [kJi] | [36 empty] | m | B | [8 empty] | [kgm] |  | [kgm/molm] | [molm] | [kJm/kgm] | [5 empty] | [kJm/molm] | [kJm]
[27 empty] | Combustion emissions [from Coal extraction] | CO2 | 1.6173 | 0.20274 | 0.04401 | 36.748 | -393.5 | 19.9 | 0.13298 | -2.0176 | -4.9987 | 14.9013 | 1.9816 | 547.5949 | [36 empty] | [kgm] | [kJm] | [37 empty] | m | B | [18 empty] | m | B | [19 empty] | m | B
[28 empty] | H2O | 0.63444 | 0.079533 | 0.018015 | 35.2169 | -241.8 | 9.5113 | 0.12744 | -2.0601 | -5.1041 | 4.4072 | 0.56165 | 155.209 | [32 empty] | Combustion air [from Supply] |  |  |  | 3494.7461 | 14491.8487 | [18 empty] | m | B | [17 empty] | [kgm] | [kJm] | [18 empty] | [kgm] | [kJm] | [19 empty] | [kgm] | [kJm]
[28 empty] | N2 | 5.7254 | 0.71773 | 0.028013 | 204.3804 | 0 | 0.028013 | 0.73958 | -0.30167 | -0.7474 | -0.71939 | -0.53205 | -147.0295 | [56 empty] | [kgm] | [kJm] | COG treatment | [12 empty] | Treated coke oven gas [from COG treatment] |  |  |  | 46.0998 | 4043367.3234 | COG distribution | [13 empty] | Treated coke oven gas [from COG distribution] |  |  |  | 46.0998 | 4043367.3234 | [14 empty] | Treated coke oven gas [from COG distribution] |  |  |  |  | 13.8299 | 1213010.197 |  | Iron and steel
[19 empty] | m | B | [7 empty] | Sum | 7.9771 | 1 | 0.090039 | 276.3453 | -99.0088 |  | 1 |  |  |  | 2.0112 | 555.7744 | [20 empty] | Supply [of Combustion air] | [5 empty] | mi | xi | MWi | Ni | hi | bch,i | yi | ln(yi) | bc,i = R T0 ln(yi) | bi = bch,i + bc,i | bm = yi bi | Bm | [14 empty] | Coke oven gas [from Coke oven] |  |  |  | 46.0998 | 4026178.1361
[19 empty] | [kgm] | [kJm] | [8 empty] | [kgm] |  | [kgm/molm] | [molm] | [kJm/kgm] | [5 empty] | [kJm/molm] | [kJm] | [25 empty] | [i] | [kgi] | [kgi/kgm] | [kgi/moli] | [moli] | [kJi/moli] | [kJi/moli] | [moli/molm] | [-] | [kJi/moli] | [kJi/moli] | [kJi/molm] | [kJi] | [20 empty] | Blost | I | Δm | ηχ Method | ηχ |  |  | mi | xi | MWi | Ni | hi | bch,i | yi | ln(yi) | bc,i = R T0 ln(yi) | bi = bch,i + bc,i | bm = yi bi | Bm | Blost | I | Δm | ηχ Method | ηχ |  |  |  | mi | xi | MWi | Ni | hi | bch,i | yi | ln(yi) | bc,i = R T0 ln(yi) | bi = bch,i + bc,i | bm = yi bi | Bm | [9 empty] | mi | xi | MWi | Ni | hi | bch,i | yi | ln(yi) | bc,i = R T0 ln(yi) | bi = bch,i + bc,i | bm = yi bi | Bm
[15 empty] | Combustion Air [from Supply] |  |  |  | 7.4647 | 30.9545 | [44 empty] | Combustion air | O2 | 814.3021 | 0.23301 | 0.031999 | 25447.8934 | 0 | 4 | 0.21008 | -1.5602 | -3.8656 | 0.13437 | 0.02823 | 3419.5369 | [8 empty] | mi | xi | MWi | Ni | hi | bch,i | yi | ln(yi) | bc,i = R T0 ln(yi) | bi = bch,i + bc,i | bm = yi bi | Bm | [kJ] | [kJ] | [kgm] |  | [kJ/kJ] |  | [i] | [kgi] | [kgi/kgm] | [kgi/moli] | [moli] | [kJi/moli] | [kJi/moli] | [moli/molm] | [-] | [kJi/moli] | [kJi/moli] | [kJi/molm] | [kJi] | [kJ] | [kJ] | [kgm] |  | [kJ/kJ] |  |  | [i] | [kgi] | [kgi/kgm] | [kgi/moli] | [moli] | [kJi/moli] | [kJi/moli] | [moli/molm] | [-] | [kJi/moli] | [kJi/moli] | [kJi/molm] | [kJi] | [8 empty] | [i] | [kgi] | [kgi/kgm] | [kgi/moli] | [moli] | [kJi/moli] | [kJi/moli] | [moli/molm] | [-] | [kJi/moli] | [kJi/moli] | [kJi/molm] | [kJi]
[66 empty] | N2 | 2680.444 | 0.76699 | 0.028013 | 95684.0794 | 0 | 0.7 | 0.78992 | -0.23583 | -0.58428 | 0.11572 | 0.091407 | 11072.3119 | [7 empty] | [i] | [kgi] | [kgi/kgm] | [kgi/moli] | [moli] | [kJi/moli] | [kJi/moli] | [moli/molm] | [-] | [kJi/moli] | [kJi/moli] | [kJi/molm] | [kJi] | 0 | 16002.672 | 0 | Rational | 0.99606 | Treated coke oven gas [from COG treatment] | H2 | 27.9531 | 0.60636 | 0.0020159 | 13866.4698 | 0 | 236.1 | 0.93198 | -0.070441 | -0.17452 | 235.9255 | 219.8784 | 3271453.4916 | 0 | 0 | 0 | Rational | 1 |  | Treated coke oven gas [from CO gas treatment] | H2 | 27.9531 | 0.60636 | 0.0020159 | 13866.4698 | 0 | 236.1 | 0.93198 | -0.070441 | -0.17452 | 235.9255 | 219.8784 | 3271453.4916 | [7 empty] | Treated coke oven gas [from COG distribution] | H2 | 8.3859 | 0.60636 | 0.0020159 | 4159.9409 | 0 | 236.1 | 0.93198 | -0.070441 | -0.17452 | 235.9255 | 219.8784 | 981436.0475
|  |  | Supply [of Combustion air] | [5 empty] | mi | xi | MWi | Ni | hi | bch,i | yi | ln(yi) | bc,i = R T0 ln(yi) | bi = bch,i + bc,i | bm = yi bi | Bm | [45 empty] | Sum | 3494.7461 | 1 | 0.060012 | 121131.9728 | 0 | [5 empty] | 0.11964 | 14491.8487 | [6 empty] | Coke oven gas [from Coke oven] | H2 | 28.4436 | 0.617 | 0.0020159 | 14109.7583 | 0 | 236.1 | 0.93766 | -0.064368 | -0.15948 | 235.9405 | 221.232 | 3329063.7575 |  |  |  | Resource | 0.18237 |  | CH4 | 14.3985 | 0.31233 | 0.016043 | 897.505 | -74.6 | 831.8 | 0.060322 | -2.8081 | -6.9572 | 824.8428 | 49.7565 | 740300.5422 |  |  |  | Resource | 1 |  |  | CH4 | 14.3985 | 0.31233 | 0.016043 | 897.505 | -74.6 | 831.8 | 0.060322 | -2.8081 | -6.9572 | 824.8428 | 49.7565 | 740300.5422 | [8 empty] | CH4 | 4.3195 | 0.31233 | 0.016043 | 269.2515 | -74.6 | 831.8 | 0.060322 | -2.8081 | -6.9572 | 824.8428 | 49.7565 | 222090.1627
[8 empty] | [i] | [kgi] | [kgi/kgm] | [kgi/moli] | [moli] | [kJi/moli] | [kJi/moli] | [moli/molm] | [-] | [kJi/moli] | [kJi/moli] | [kJi/molm] | [kJi] | [46 empty] | [kgm] |  | [kgm/molm] | [molm] | [kJm/kgm] | [5 empty] | [kJm/molm] | [kJm] | [7 empty] | H2S | 1.383 | 0.03 | 0.034082 | 40.5786 | -20.6 | 810.3464 | 0.0026966 | -5.9157 | -14.6567 | 795.6897 | 2.1457 | 32287.9548 | [6 empty] | O2 | 2.3652 | 0.051306 | 0.031999 | 73.9157 | 0 | 4 | 0.004968 | -5.3047 | -13.1429 | -9.1429 | -0.045422 | -675.8032 | [7 empty] | O2 | 2.3652 | 0.051306 | 0.031999 | 73.9157 | 0 | 4 | 0.004968 | -5.3047 | -13.1429 | -9.1429 | -0.045422 | -675.8032 | [8 empty] | O2 | 0.70956 | 0.051306 | 0.031999 | 22.1747 | 0 | 4 | 0.004968 | -5.3047 | -13.1429 | -9.1429 | -0.045422 | -202.741
[7 empty] | Combustion air [from Supply] | O2 | 1.7393 | 0.0004977 | 0.031999 | 54.3565 | 0 | 4 | 0.21008 | -1.5602 | -3.8656 | 0.13437 | 0.02823 | 7.3041 | [65 empty] | CO | 2.6738 | 0.058 | 0.02801 | 95.457 | -110.5 | 275.023 | 0.0063436 | -5.0603 | -12.5373 | 262.4857 | 1.6651 | 25056.0936 | [6 empty] | H2S | 1.383 | 0.03 | 0.034082 | 40.5786 | -20.6 | 810.3464 | 0.0027273 | -5.9044 | -14.6287 | 795.7177 | 2.1702 | 32289.0928 | [7 empty] | H2S | 1.383 | 0.03 | 0.034082 | 40.5786 | -20.6 | 810.3464 | 0.0027273 | -5.9044 | -14.6287 | 795.7177 | 2.1702 | 32289.0928 | [8 empty] | H2S | 0.4149 | 0.03 | 0.034082 | 12.1736 | -20.6 | 810.3464 | 0.0027273 | -5.9044 | -14.6287 | 795.7177 | 2.1702 | 9686.7278
[8 empty] | N2 | 5.7254 | 0.0016383 | 0.028013 | 204.3804 | 0 | 0.7 | 0.78992 | -0.23583 | -0.58428 | 0.11572 | 0.091407 | 23.6504 | [65 empty] | CO2 | 1.1525 | 0.025 | 0.04401 | 26.1872 | -393.5 | 19.9 | 0.0017403 | -6.3537 | -15.7418 | 4.1582 | 0.0072364 | 108.892 | [6 empty] | Sum | 46.0998 | 1 | 0.084139 | 14878.4691 | -23.918 | 1882.2464 | 1 |  |  |  | 271.7596 | 4043367.3234 | [7 empty] | Sum | 46.0998 | 1 | 0.084139 | 14878.4691 | -23.918 | 1882.2464 | 1 |  |  |  | 271.7596 | 4043367.3234 | [8 empty] | Sum | 13.8299 | 1 |  | 4463.5407 | -23.918 | 1882.2464 | 1 |  |  |  | 271.7596 | 1213010.197
[8 empty] | Sum | 7.4647 | 0.002136 | 0.060012 | 258.7369 | 0 | [5 empty] | 0.11964 | 30.9545 | [56 empty] | m | B | [7 empty] | CH4 | 12.4469 | 0.27 | 0.016043 | 775.8607 | -74.6 | 831.8 | 0.05156 | -2.965 | -7.346 | 824.454 | 42.5085 | 639661.4383 | [7 empty] | [kgm] |  | [kgm/molm] | [molm] | [kJm/kgm] | [5 empty] | [kJm/molm] | [kJm] | [8 empty] | [kgm] |  | [kgm/molm] | [molm] | [kJm/kgm] | [5 empty] | [kJm/molm] | [kJm] |  |  |  | Inputs | Outputs | ΔN |  |  |  | [kgm] |  | [kgm/molm] | [molm] | [kJm/kgm] | [5 empty] | [kJm/molm] | [kJm]
[9 empty] | [kgm] |  | [kgm/molm] | [molm] | [kJm/kgm] | [5 empty] | [kJm/molm] | [kJm] | [56 empty] | [kgm] | [kJm] | [7 empty] | Sum | 46.0998 | 1 | 0.12416 | 15047.8418 | -37.0065 |  | 1 |  |  |  | 267.5585 | 4026178.1361 |  | Inputs | Outputs | ΔN | [38 empty] | Nj | Nj | Nj
[73 empty] | Natural gas [from Supply] |  |  |  | 204.1272 | 10583778.8836 | [8 empty] | [kgm] |  | [kgm/molm] | [molm] | [kJm/kgm] | [5 empty] | [kJm/molm] | [kJm] |  | Nj | Nj | Nj | [37 empty] | [j] | [mol j] | [mol j] | [mol j]
[99 empty] | [j] | [mol j] | [mol j] | [mol j] | [37 empty] | C | 897.505 | 897.505 | 0
[61 empty] | Supply [of Natural gas] | [5 empty] | Ei | mi | MWi | Ni | hi | bch,i | yi | ln(yi) | bc,i = R T0 ln(yi) | bi = bch,i + bc,i | bm = yi bi | Bm | [20 empty] | C | 897.505 | 897.505 | 0 | [37 empty] | H | 31404.1166 | 31404.1166 | 0
|  | https://www1.eere.energy.gov/manufacturing/resources/mining/pdfs/coal.pdf | Coal Energy | Table 2-3 | p 2-18 | [61 empty] | [kJi] | [kgi] | [kgi/moli] | [moli] | [kJi/moli] | [kJi/moli] | [moli/molm] | [-] | [kJi/moli] | [kJi/moli] | [kJi/molm] | [kJi] | [20 empty] | H | 31404.1166 | 31404.1166 | 0 | [37 empty] | O | 147.8315 | 147.8315 | 0
[66 empty] | CH4 | 10206361.1759 | 204.1272 | 0.016043 | 12723.9467 | -74.6 | 831.8 | 1 | 0 | 0 | 831.8 | 831.8 | 10583778.8836 | [20 empty] | O | 147.8315 | 147.8315 | 0 | [37 empty] | S | 40.5786 | 40.5786 | 0
[66 empty] | Sum | 10206361.1759 | 204.1272 | 0.016043 | 12723.9467 | -74.6 | [5 empty] | 831.8 | 10583778.8836 | [18 empty] | m | B
[67 empty] | [kJ] | [kgm] | [kgm/molm] | [molm] | [kJm/kgm] | [5 empty] | [kJm/molm] | [kJm] | [18 empty] | [kgm] | [kJm]
[93 empty] | Combustion emissions [from Coke oven] |  |  |  | 3698.8733 | 303788.2655
[87 empty] | mi | xi | MWi | Ni | hi | bch,i | yi | ln(yi) | bc,i = R T0 ln(yi) | bi = bch,i + bc,i | bm = yi bi | Bm
[86 empty] | [i] | [kgi] | [kgi/kgm] | [kgi/moli] | [moli] | [kJi/moli] | [kJi/moli] | [moli/molm] | [-] | [kJi/moli] | [kJi/moli] | [kJi/molm] | [kJi]
[85 empty] | Combustion emissions [from Coke oven] | H2O | 458.4509 | 0.12394 | 0.018015 | 25447.8934 | -241.8 | 9.5113 | 0.19011 | -1.6601 | -4.1131 | 5.3982 | 1.0263 | 137374.087
[86 empty] | CO2 | 559.9784 | 0.15139 | 0.04401 | 12723.9467 | -393.5 | 19.9 | 0.095057 | -2.3533 | -5.8304 | 14.0696 | 1.3374 | 179020.6347
[86 empty] | N2 | 2680.444 | 0.72467 | 0.028013 | 95684.0794 | 0 | 0.7 | 0.71483 | -0.33571 | -0.83175 | -0.13175 | -0.094179 | -12606.4562
[86 empty] | Sum | 3698.8733 | 1 | 0.090039 | 133855.9195 | -89.5421 | 30.1113 |  |  |  |  | 2.2695 | 303788.2655
[87 empty] | [kgm] |  | [kgm/molm] | [molm] | [kJm/kgm] | [5 empty] | [kJm/molm] | [kJm]
[97 empty] | m | B
[97 empty] | [kgm] | [kJm]
[93 empty] | Tar [from Coke oven] |  |  |  | 23.9821 | 955411.7785
[87 empty] | mi | xi | MWi | Ni | hi | bch,i | yi | ln(yi) | bc,i = R T0 ln(yi) | bi = bch,i + bc,i | bm = yi bi | Bm
[86 empty] | [i] | [kgi] | [kgi/kgm] | [kgi/moli] | [moli] | [kJi/moli] | [kJi/moli] | [moli/molm] | [-] | [kJi/moli] | [kJi/moli] | [kJi/molm] | [kJi]
[85 empty] | Tar [from Coke oven] | C10H8 | 4.7964 | 0.2 | 0.12817 | 37.4213 | 78.5 | 6215.5 | 0.023926 | -3.7328 | -9.2483 | 6206.2517 | 148.489 | 232245.7052
[86 empty] | C14H10 | 1.1991 | 0.05 | 0.17823 | 6.7277 | 207 | 8488.28 | 0.0043014 | -5.4488 | -13.4998 | 8474.7802 | 36.4538 | 57015.8991
[86 empty] | C16H10 | 0.79141 | 0.033 | 0.20226 | 3.9129 | -7917.8 | 9416.98 | 0.0025018 | -5.9908 | -14.8425 | 9402.1375 | 23.522 | 36789.7666
[86 empty] | C24H26 | 0.50362 | 0.021 | 0.31447 | 1.6015 | 162.21 | 16530.76 | 0.0010239 | -6.8841 | -17.0559 | 16513.7041 | 16.909 | 26446.6451
[86 empty] | C12H10 | 0.47964 | 0.02 | 0.15421 | 3.1103 | 71 | 7615.12 | 0.0019886 | -6.2203 | -15.4113 | 7599.7087 | 15.1128 | 23637.2573
[86 empty] | C13H10 | 0.47964 | 0.02 | 0.16622 | 2.8855 | 166.9 | 8051.7 | 0.0018449 | -6.2953 | -15.5971 | 8036.1029 | 14.8258 | 23188.4947
[86 empty] | C18H12 | 0.47964 | 0.02 | 0.22829 | 2.101 | 268.7 | 0.22829 | 0.0013433 | -6.6126 | -16.3833 | -16.155 | -0.021701 | -33.9414
[86 empty] | C | 14.2002 | 0.59212 | 0.012011 | 1182.2634 | 0 | 410.3 | 0.75589 | -0.27985 | -0.69336 | 409.6066 | 309.6192 | 484262.9469
[86 empty] | H2 | 0.62536 | 0.026076 | 0.0020159 | 310.2151 | 0 | 236.1 | 0.19834 | -1.6178 | -4.0082 | 232.0918 | 46.033 | 71998.3931
[86 empty] | N2 | 0.10677 | 0.004452 | 0.028013 | 3.8113 | 0 | 0.7 | 0.0024368 | -6.0171 | -14.9077 | -14.2077 | -0.034621 | -54.1501
[86 empty] | O2 | 0.3203 | 0.013356 | 0.031999 | 10.0099 | 0 | 4 | 0.0063999 | -5.0515 | -12.5154 | -8.5154 | -0.054498 | -85.2379
[86 empty] | Sum | 23.9821 | 1 | 1.4459 | 1564.0599 | -221.699 | [5 empty] | 610.8537 | 955411.7785
[87 empty] | [kgm] |  | [kgm/molm] | [molm] | [kJm/kgm] | [5 empty] | [kJm/molm] | [kJm]

## Energy X
| E Type | E | X | E | X
| [-] | [kJ] | [kJ] | [TJ] | [TJ]
Iron | Gas/diesel oil excl. biofuels | 88160.6569 | 93450.2963 | 8.8161e-05 | 9.345e-05
| Electricity | 622271.5014 | 622271.5014 | 0.00062227 | 0.00062227
Limestone | Gas/diesel oil excl. biofuels | 241.5915 | 256.087 | 2.4159e-07 | 2.5609e-07
| Motor gasoline excl. biofuels | 22.4439 | 23.3417 | 2.2444e-08 | 2.3342e-08
| Elect | 2859.5637 | 2859.5637 | 2.8596e-06 | 2.8596e-06
| Natural gas | 1881501.0603 | 1956761.1027 | 0.0018815 | 0.0019568
Coal | Gas/diesel oil excl. biofuels | 21827.1219 | 23136.7492 | 2.1827e-05 | 2.3137e-05
| Natural gas | 10206361.1759 | 10614615.6229 | 0.010206 | 0.010615
| Electricity | 114140.7165 | 114140.7165 | 0.00011414 | 0.00011414
BF | Electricity | 318930.1042 | 318930.1042 | 0.00031893 | 0.00031893
| Natural gas | 2246377.2559 | 2336232.3461 | 0.0022464 | 0.0023362
| Fuel oil | 194131.3678 | 205779.2499 | 0.00019413 | 0.00020578
15696824.56
| EnergyCarrier | X [kJ] | X [TJ]
| Gas/diesel oil excl. biofuels | 117713.2464 | 0.00011771
| Electricity | 1058348.735 | 0.0010583
| Natural gas | 14864300.6684 | 0.014864
| Motor gasoline excl. biofuels | 24.0762 | 2.4076e-08
| Fuel oil | 29112.2635 | 2.9112e-05

## MCC_B_RUVY_matrices_mat_level
| kJ | [39 empty] | Iron ore extraction | Limestone extraction | Coal extraction | Iron ore hauling | Limestone hauling | Coal hauling | Iron ore beneficiation | Limestone beneficiation | Coal beneficiation | Rotary kiln | Coke oven | COG treatment | COG distribution | Mixer | Blast furnace |  |  | Iron ore extraction | Limestone extraction | Coal extraction | Iron ore hauling | Limestone hauling | Coal hauling | Iron ore beneficiation | Limestone beneficiation | Coal beneficiation | Rotary kiln | Coke oven | COG treatment | COG distribution | Mixer | Blast furnace
Iron ore [from Resources] | 1 | [38 empty] | Iron ore [from Resources] | 0 | 0 | 0 | 0 | 0 | 0 | 0 | 0 | 0 | 0 | 0 | 0 | 0 | 0 | 0 |  | Iron ore [from Resources] | 0 | 0 | 0 | 0 | 0 | 0 | 0 | 0 | 0 | 0 | 0 | 0 | 0 | 0 | 0
Limestone [from Resources] | 1 | [38 empty] | Limestone [from Resources] | 0 | 0 | 0 | 0 | 0 | 0 | 0 | 0 | 0 | 0 | 0 | 0 | 0 | 0 | 0 |  | Limestone [from Resources] | 0 | 0 | 0 | 0 | 0 | 0 | 0 | 0 | 0 | 0 | 0 | 0 | 0 | 0 | 0
Coal [from Resources] | 1 | [38 empty] | Coal [from Resources] | 0 | 0 | 0 | 0 | 0 | 0 | 0 | 0 | 0 | 0 | 0 | 0 | 0 | 0 | 0 |  | Coal [from Resources] | 0 | 0 | 0 | 0 | 0 | 0 | 0 | 0 | 0 | 0 | 0 | 0 | 0 | 0 | 0
Combustion Air [from Resources] | 1 | [38 empty] | Combustion Air [from Resources] | 0 | 0 | 0 | 0 | 0 | 0 | 0 | 0 | 0 | 0 | 0 | 0 | 0 | 0 | 0 |  | Combustion Air [from Resources] | 0 | 0 | 0 | 0 | 0 | 0 | 0 | 0 | 0 | 0 | 0 | 0 | 0 | 0 | 0
Natural gas [from Supply] | 1 | [38 empty] | Natural gas [from Supply] | 0 | 0 | 0 | 0 | 0 | 0 | 0 | 0 | 0 | 0 | 0 | 0 | 0 | 0 | 0 |  | Natural gas [from Supply] | 0 | 0 | 0 | 0 | 0 | 0 | 0 | 0 | 0 | 0 | 0 | 0 | 0 | 0 | 0
Gas/diesel oil excl. biofuels [from Supply] | 1 | [38 empty] | Gas/diesel oil excl. biofuels [from Supply] | 0 | 0 | 0 | 0 | 0 | 0 | 0 | 0 | 0 | 0 | 0 | 0 | 0 | 0 | 0 |  | Gas/diesel oil excl. biofuels [from Supply] | 0 | 0 | 0 | 0 | 0 | 0 | 0 | 0 | 0 | 0 | 0 | 0 | 0 | 0 | 0
Motor gasoline excl. biofuels [from Supply] | 1 | [38 empty] | Motor gasoline excl. biofuels [from Supply] | 0 | 0 | 0 | 0 | 0 | 0 | 0 | 0 | 0 | 0 | 0 | 0 | 0 | 0 | 0 |  | Motor gasoline excl. biofuels [from Supply] | 0 | 0 | 0 | 0 | 0 | 0 | 0 | 0 | 0 | 0 | 0 | 0 | 0 | 0 | 0
Fuel oil [from Supply] | 1 | [38 empty] | Fuel oil [from Supply] | 0 | 0 | 0 | 0 | 0 | 0 | 0 | 0 | 0 | 0 | 0 | 0 | 0 | 0 | 0 |  | Fuel oil [from Supply] | 0 | 0 | 0 | 0 | 0 | 0 | 0 | 0 | 0 | 0 | 0 | 0 | 0 | 0 | 0
Electricity [from Supply] | 1 | [38 empty] | Electricity [from Supply] | 0 | 0 | 0 | 0 | 0 | 0 | 0 | 0 | 0 | 0 | 0 | 0 | 0 | 0 | 0 |  | Electricity [from Supply] | 0 | 0 | 0 | 0 | 0 | 0 | 0 | 0 | 0 | 0 | 0 | 0 | 0 | 0 | 0
Iron ore [from Iron ore extraction] | 1 | [38 empty] | Iron ore [from Iron ore extraction] | 0 | 0 | 0 | 0 | 0 | 0 | 0 | 0 | 0 | 0 | 0 | 0 | 0 | 0 | 0 |  | Iron ore [from Iron ore extraction] | 0 | 0 | 0 | 0 | 0 | 0 | 0 | 0 | 0 | 0 | 0 | 0 | 0 | 0 | 0
Combustion emissions [from Iron ore extraction] | 1 | [38 empty] | Combustion emissions [from Iron ore extraction] | 0 | 0 | 0 | 0 | 0 | 0 | 0 | 0 | 0 | 0 | 0 | 0 | 0 | 0 | 0 |  | Combustion emissions [from Iron ore extraction] | 0 | 0 | 0 | 0 | 0 | 0 | 0 | 0 | 0 | 0 | 0 | 0 | 0 | 0 | 0
Limestone [from Limestone extraction] | 1 | [38 empty] | Limestone [from Limestone extraction] | 0 | 0 | 0 | 0 | 0 | 0 | 0 | 0 | 0 | 0 | 0 | 0 | 0 | 0 | 0 |  | Limestone [from Limestone extraction] | 0 | 0 | 0 | 0 | 0 | 0 | 0 | 0 | 0 | 0 | 0 | 0 | 0 | 0 | 0
Combustion emissions [from Limestone extraction] | 1 | [38 empty] | Combustion emissions [from Limestone extraction] | 0 | 0 | 0 | 0 | 0 | 0 | 0 | 0 | 0 | 0 | 0 | 0 | 0 | 0 | 0 |  | Combustion emissions [from Limestone extraction] | 0 | 0 | 0 | 0 | 0 | 0 | 0 | 0 | 0 | 0 | 0 | 0 | 0 | 0 | 0
Coal [from Coal extraction] | 1 | [38 empty] | Coal [from Coal extraction] | 0 | 0 | 0 | 0 | 0 | 0 | 0 | 0 | 0 | 0 | 0 | 0 | 0 | 0 | 0 |  | Coal [from Coal extraction] | 0 | 0 | 0 | 0 | 0 | 0 | 0 | 0 | 0 | 0 | 0 | 0 | 0 | 0 | 0
Combustion emissions [from Coal extraction] | 1 | [38 empty] | Combustion emissions [from Coal extraction] | 0 | 0 | 0 | 0 | 0 | 0 | 0 | 0 | 0 | 0 | 0 | 0 | 0 | 0 | 0 |  | Combustion emissions [from Coal extraction] | 0 | 0 | 0 | 0 | 0 | 0 | 0 | 0 | 0 | 0 | 0 | 0 | 0 | 0 | 0
Iron ore [from Iron ore hauling] | 1 | [38 empty] | Iron ore [from Iron ore hauling] | 0 | 0 | 0 | 0 | 0 | 0 | 0 | 0 | 0 | 0 | 0 | 0 | 0 | 0 | 0 |  | Iron ore [from Iron ore hauling] | 0 | 0 | 0 | 0 | 0 | 0 | 0 | 0 | 0 | 0 | 0 | 0 | 0 | 0 | 0
Limestone [from Limestone hauling] | 1 | [38 empty] | Limestone [from Limestone hauling] | 0 | 0 | 0 | 0 | 0 | 0 | 0 | 0 | 0 | 0 | 0 | 0 | 0 | 0 | 0 |  | Limestone [from Limestone hauling] | 0 | 0 | 0 | 0 | 0 | 0 | 0 | 0 | 0 | 0 | 0 | 0 | 0 | 0 | 0
Coal [from Coal hauling] | 1 | [38 empty] | Coal [from Coal hauling] | 0 | 0 | 0 | 0 | 0 | 0 | 0 | 0 | 0 | 0 | 0 | 0 | 0 | 0 | 0 |  | Coal [from Coal hauling] | 0 | 0 | 0 | 0 | 0 | 0 | 0 | 0 | 0 | 0 | 0 | 0 | 0 | 0 | 0
Iron ore [from Iron ore beneficiation] | 1 | [38 empty] | Iron ore [from Iron ore beneficiation] | 0 | 0 | 0 | 0 | 0 | 0 | 0 | 0 | 0 | 0 | 0 | 0 | 0 | 0 | 0 |  | Iron ore [from Iron ore beneficiation] | 0 | 0 | 0 | 0 | 0 | 0 | 0 | 0 | 0 | 0 | 0 | 0 | 0 | 0 | 0
Iron ore impurities [from Iron ore beneficiation] | 1 | [38 empty] | Iron ore impurities [from Iron ore beneficiation] | 0 | 0 | 0 | 0 | 0 | 0 | 0 | 0 | 0 | 0 | 0 | 0 | 0 | 0 | 0 |  | Iron ore impurities [from Iron ore beneficiation] | 0 | 0 | 0 | 0 | 0 | 0 | 0 | 0 | 0 | 0 | 0 | 0 | 0 | 0 | 0
Limestone [from Limestone beneficiation] | 1 | [38 empty] | Limestone [from Limestone beneficiation] | 0 | 0 | 0 | 0 | 0 | 0 | 0 | 0 | 0 | 0 | 0 | 0 | 0 | 0 | 0 |  | Limestone [from Limestone beneficiation] | 0 | 0 | 0 | 0 | 0 | 0 | 0 | 0 | 0 | 0 | 0 | 0 | 0 | 0 | 0
Coal [from Coal beneficiation] | 1 | [38 empty] | Coal [from Coal beneficiation] | 0 | 0 | 0 | 0 | 0 | 0 | 0 | 0 | 0 | 0 | 0 | 0 | 0 | 0 | 0 |  | Coal [from Coal beneficiation] | 0 | 0 | 0 | 0 | 0 | 0 | 0 | 0 | 0 | 0 | 0 | 0 | 0 | 0 | 0
Quicklime [from Rotary kiln] | 1 | [38 empty] | Quicklime [from Rotary kiln] | 0 | 0 | 0 | 0 | 0 | 0 | 0 | 0 | 0 | 0 | 0 | 0 | 0 | 0 | 0 |  | Quicklime [from Rotary kiln] | 0 | 0 | 0 | 0 | 0 | 0 | 0 | 0 | 0 | 0 | 0 | 0 | 0 | 0 | 0
Magnesium oxide [from Rotary kiln] | 1 | [38 empty] | Magnesium oxide [from Rotary kiln] | 0 | 0 | 0 | 0 | 0 | 0 | 0 | 0 | 0 | 0 | 0 | 0 | 0 | 0 | 0 |  | Magnesium oxide [from Rotary kiln] | 0 | 0 | 0 | 0 | 0 | 0 | 0 | 0 | 0 | 0 | 0 | 0 | 0 | 0 | 0
Kiln emissions [from Rotary kiln] | 1 | [38 empty] | Kiln emissions [from Rotary kiln] | 0 | 0 | 0 | 0 | 0 | 0 | 0 | 0 | 0 | 0 | 0 | 0 | 0 | 0 | 0 |  | Kiln emissions [from Rotary kiln] | 0 | 0 | 0 | 0 | 0 | 0 | 0 | 0 | 0 | 0 | 0 | 0 | 0 | 0 | 0
Anthracite [from Coke oven] | 1 | [38 empty] | Anthracite [from Coke oven] | 0 | 0 | 0 | 0 | 0 | 0 | 0 | 0 | 0 | 0 | 0 | 0 | 0 | 0 | 0 |  | Anthracite [from Coke oven] | 0 | 0 | 0 | 0 | 0 | 0 | 0 | 0 | 0 | 0 | 0 | 0 | 0 | 0 | 0
Coke oven gas [from Coke oven] | 1 | [38 empty] | Coke oven gas [from Coke oven] | 0 | 0 | 0 | 0 | 0 | 0 | 0 | 0 | 0 | 0 | 0 | 0 | 0 | 0 | 0 |  | Coke oven gas [from Coke oven] | 0 | 0 | 0 | 0 | 0 | 0 | 0 | 0 | 0 | 0 | 0 | 0 | 0 | 0 | 0
Tar [from Coke oven] | 1 | [38 empty] | Tar [from Coke oven] | [16 empty] | Tar [from Coke oven]
Ash [from Coke oven] | 1 | [38 empty] | Ash [from Coke oven] | 0 | 0 | 0 | 0 | 0 | 0 | 0 | 0 | 0 | 0 | 0 | 0 | 0 | 0 | 0 |  | Ash [from Coke oven] | 0 | 0 | 0 | 0 | 0 | 0 | 0 | 0 | 0 | 0 | 0 | 0 | 0 | 0 | 0
Combustion emissions [from Coke oven] | 1 | [38 empty] | Combustion emissions [from Coke oven] | 0 | 0 | 0 | 0 | 0 | 0 | 0 | 0 | 0 | 0 | 0 | 0 | 0 | 0 | 0 |  | Combustion emissions [from Coke oven] | 0 | 0 | 0 | 0 | 0 | 0 | 0 | 0 | 0 | 0 | 0 | 0 | 0 | 0 | 0
Treated coke oven gas [from COG treatment] | 1 | [38 empty] | Treated coke oven gas [from COG treatment] | 0 | 0 | 0 | 0 | 0 | 0 | 0 | 0 | 0 | 0 | 0 | 0 | 0 | 0 | 0 |  | Treated coke oven gas [from COG treatment] | 0 | 0 | 0 | 0 | 0 | 0 | 0 | 0 | 0 | 0 | 0 | 0 | 0 | 0 | 0
Treated coke oven gas [from COG distribution] | 1 | [38 empty] | Treated coke oven gas [from COG distribution] | 0 | 0 | 0 | 0 | 0 | 0 | 0 | 0 | 0 | 0 | 0 | 0 | 0 | 0 | 0 |  | Treated coke oven gas [from COG distribution] | 0 | 0 | 0 | 0 | 0 | 0 | 0 | 0 | 0 | 0 | 0 | 0 | 0 | 0 | 0
Blast furnace mixture [from Mixer] | 1 | [38 empty] | Blast furnace mixture [from Mixer] | 0 | 0 | 0 | 0 | 0 | 0 | 0 | 0 | 0 | 0 | 0 | 0 | 0 | 0 | 0 |  | Blast furnace mixture [from Mixer] | 0 | 0 | 0 | 0 | 0 | 0 | 0 | 0 | 0 | 0 | 0 | 0 | 0 | 0 | 0
Pig iron [from Blast furnace] | 1 | [38 empty] | Pig iron [from Blast furnace] | 0 | 0 | 0 | 0 | 0 | 0 | 0 | 0 | 0 | 0 | 0 | 0 | 0 | 0 | 0 |  | Pig iron [from Blast furnace] | 0 | 0 | 0 | 0 | 0 | 0 | 0 | 0 | 0 | 0 | 0 | 0 | 0 | 0 | 0
Blast furnace gas [from Blast furnace] | 1 | [38 empty] | Blast furnace gas [from Blast furnace] | 0 | 0 | 0 | 0 | 0 | 0 | 0 | 0 | 0 | 0 | 0 | 0 | 0 | 0 | 0 |  | Blast furnace gas [from Blast furnace] | 0 | 0 | 0 | 0 | 0 | 0 | 0 | 0 | 0 | 0 | 0 | 0 | 0 | 0 | 0
Pig iron slag [from Blast furnace] | 1 | [38 empty] | Pig iron slag [from Blast furnace] | 0 | 0 | 0 | 0 | 0 | 0 | 0 | 0 | 0 | 0 | 0 | 0 | 0 | 0 | 0 |  | Pig iron slag [from Blast furnace] | 0 | 0 | 0 | 0 | 0 | 0 | 0 | 0 | 0 | 0 | 0 | 0 | 0 | 0 | 0
| S_units | [39 empty] | U_eiou | [16 empty] | r_eiou
[41 empty] | Iron ore extraction | Limestone extraction | Coal extraction | Iron ore hauling | Limestone hauling | Coal hauling | Iron ore beneficiation | Limestone beneficiation | Coal beneficiation | Rotary kiln | Coke oven | COG treatment | COG distribution | Mixer | Blast furnace
[40 empty] | Iron ore [from Resources] | 108184.8597 | 0 | 0 | 0 | 0 | 0 | 0 | 0 | 0 | 0 | 0 | 0 | 0 | 0 | 0
[40 empty] | Limestone [from Resources] | 0 | 25297.0519 | 0 | 0 | 0 | 0 | 0 | 0 | 0 | 0 | 0 | 0 | 0 | 0 | 0
[40 empty] | Coal [from Resources] | 0 | 0 | 8850991.3601 | 0 | 0 | 0 | 0 | 0 | 0 | 0 | 0 | 0 | 0 | 0 | 0
[40 empty] | Combustion Air [from Resources] | 125.0264 | 0.37484 | 30.9545 | 0 | 0 | 0 | 0 | 0 | 0 | 2671.5132 | 14491.8487 | 0 | 0 | 0 | 11826.7429
[40 empty] | Natural gas [from Supply] | 0 | 0 | 0 | 0 | 0 | 0 | 0 | 0 | 0 | 1951076.4756 | 10583778.8836 | 0 | 0 | 0 | 2329445.3092
[40 empty] | Gas/diesel oil excl. biofuels [from Supply] | 94146.2071 | 257.994 | 23309.0453 | 0 | 0 | 0 | 0 | 0 | 0 | 0 | 0 | 0 | 0 | 0 | 0
[40 empty] | Motor gasoline excl. biofuels [from Supply] | 0 | 24.0762 | 0 | 0 | 0 | 0 | 0 | 0 | 0 | 0 | 0 | 0 | 0 | 0 | 0
[40 empty] | Fuel oil [from Supply] | 0 | 0 | 0 | 0 | 0 | 0 | 0 | 0 | 0 | 0 | 0 | 0 | 0 | 0 | 29112.2635
[40 empty] | Electricity [from Supply] | 0 | 0 | 80616.3702 | 609792.2518 | 2824.8856 | 282.1288 | 12626.0988 | 34.6781 | 50.3581 | 0 | 0 | 33191.8594 | 0 | 0 | 318930.1042
[40 empty] | Iron ore [from Iron ore extraction] | 0 | 0 | 0 | 108184.8597 | 0 | 0 | 0 | 0 | 0 | 0 | 0 | 0 | 0 | 0 | 0
[40 empty] | Combustion emissions [from Iron ore extraction] | 0 | 0 | 0 | 0 | 0 | 0 | 0 | 0 | 0 | 0 | 0 | 0 | 0 | 0 | 0
[40 empty] | Limestone [from Limestone extraction] | 0 | 0 | 0 | 0 | 25297.0519 | 0 | 0 | 0 | 0 | 0 | 0 | 0 | 0 | 0 | 0
[40 empty] | Combustion emissions [from Limestone extraction] | 0 | 0 | 0 | 0 | 0 | 0 | 0 | 0 | 0 | 0 | 0 | 0 | 0 | 0 | 0
[40 empty] | Coal [from Coal extraction] | 0 | 0 | 0 | 0 | 0 | 8855804.3203 | 0 | 0 | 0 | 0 | 0 | 0 | 0 | 0 | 0
[40 empty] | Combustion emissions [from Coal extraction] | 0 | 0 | 0 | 0 | 0 | 0 | 0 | 0 | 0 | 0 | 0 | 0 | 0 | 0 | 0
[40 empty] | Iron ore [from Iron ore hauling] | 0 | 0 | 0 | 0 | 0 | 0 | 108184.8597 | 0 | 0 | 0 | 0 | 0 | 0 | 0 | 0
[40 empty] | Limestone [from Limestone hauling] | 0 | 0 | 0 | 0 | 0 | 0 | 0 | 25297.0519 | 0 | 0 | 0 | 0 | 0 | 0 | 0
[40 empty] | Coal [from Coal hauling] | 0 | 0 | 0 | 0 | 0 | 0 | 0 | 0 | 8855804.3203 | 0 | 0 | 0 | 0 | 0 | 0
[40 empty] | Iron ore [from Iron ore beneficiation] | 0 | 0 | 0 | 0 | 0 | 0 | 0 | 0 | 0 | 0 | 0 | 0 | 0 | 88071.7062 | 0
[40 empty] | Iron ore impurities [from Iron ore beneficiation] | 0 | 0 | 0 | 0 | 0 | 0 | 0 | 0 | 0 | 0 | 0 | 0 | 0 | 0 | 0
[40 empty] | Limestone [from Limestone beneficiation] | 0 | 0 | 0 | 0 | 0 | 0 | 0 | 0 | 0 | 25297.0519 | 0 | 0 | 0 | 0 | 0
[40 empty] | Coal [from Coal beneficiation] | 0 | 0 | 0 | 0 | 0 | 0 | 0 | 0 | 0 | 0 | 8855804.3203 | 0 | 0 | 0 | 0
[40 empty] | Quicklime [from Rotary kiln] | 0 | 0 | 0 | 0 | 0 | 0 | 0 | 0 | 0 | 0 | 0 | 0 | 0 | 242016.0761 | 0
[40 empty] | Magnesium oxide [from Rotary kiln] | 0 | 0 | 0 | 0 | 0 | 0 | 0 | 0 | 0 | 0 | 0 | 0 | 0 | 0 | 0
[40 empty] | Kiln emissions [from Rotary kiln] | 0 | 0 | 0 | 0 | 0 | 0 | 0 | 0 | 0 | 0 | 0 | 0 | 0 | 0 | 0
[40 empty] | Anthracite [from Coke oven] | 0 | 0 | 0 | 0 | 0 | 0 | 0 | 0 | 0 | 0 | 0 | 0 | 0 | 6408288.6211 | 0
[40 empty] | Coke oven gas [from Coke oven] | 0 | 0 | 0 | 0 | 0 | 0 | 0 | 0 | 0 | 0 | 0 | 4026178.1361 | 0 | 0 | 0
Tar [from Coke oven]
[40 empty] | Ash [from Coke oven] | 0 | 0 | 0 | 0 | 0 | 0 | 0 | 0 | 0 | 0 | 0 | 0 | 0 | 0 | 0
[40 empty] | Combustion emissions [from Coke oven] | 0 | 0 | 0 | 0 | 0 | 0 | 0 | 0 | 0 | 0 | 0 | 0 | 0 | 0 | 0
[40 empty] | Treated coke oven gas [from COG treatment] | 0 | 0 | 0 | 0 | 0 | 0 | 0 | 0 | 0 | 0 | 0 | 0 | 4043367.3234 | 0 | 0
[40 empty] | Treated coke oven gas [from COG distribution] | 0 | 0 | 0 | 0 | 0 | 0 | 0 | 0 | 0 | 0 | 0 | 0 | 0 | 0 | 2830357.1264
[40 empty] | Blast furnace mixture [from Mixer] | 0 | 0 | 0 | 0 | 0 | 0 | 0 | 0 | 0 | 0 | 0 | 0 | 0 | 0 | 6682782.3361
[40 empty] | Pig iron [from Blast furnace] | 0 | 0 | 0 | 0 | 0 | 0 | 0 | 0 | 0 | 0 | 0 | 0 | 0 | 0 | 0
[40 empty] | Blast furnace gas [from Blast furnace] | 0 | 0 | 0 | 0 | 0 | 0 | 0 | 0 | 0 | 0 | 0 | 0 | 0 | 0 | 0
[40 empty] | Pig iron slag [from Blast furnace] | 0 | 0 | 0 | 0 | 0 | 0 | 0 | 0 | 0 | 0 | 0 | 0 | 0 | 0 | 0
U_feed
[41 empty] | Iron ore extraction | Limestone extraction | Coal extraction | Iron ore hauling | Limestone hauling | Coal hauling | Iron ore beneficiation | Limestone beneficiation | Coal beneficiation | Rotary kiln | Coke oven | COG treatment | COG distribution | Mixer | Blast furnace |  |  | Iron and steel | Waste
[40 empty] | Iron ore [from Resources] | 108184.8597 | [14 empty] | 108184.8597 | Iron ore [from Resources] |  |  | 0
[40 empty] | Limestone [from Resources] |  | 25297.0519 | [13 empty] | 25297.0519 | Limestone [from Resources] |  |  | 0
[40 empty] | Coal [from Resources] |  |  | 8850991.3601 | [12 empty] | 8850991.3601 | Coal [from Resources] |  |  | 0
[40 empty] | Combustion Air [from Resources] | 125.0264 | 0.37484 | 30.9545 | [6 empty] | 2671.5132 | 14491.8487 |  |  |  | 11826.7429 | 29146.4605 | Combustion Air [from Resources] |  |  | 0
[40 empty] | Natural gas [from Supply] | [9 empty] | 1951076.4756 | 10583778.8836 |  |  |  | 2329445.3092 | 14864300.6684 | Natural gas [from Supply] |  |  | 0
[40 empty] | Gas/diesel oil excl. biofuels [from Supply] | 94146.2071 | 257.994 | 23309.0453 | [12 empty] | 117713.2464 | Gas/diesel oil excl. biofuels [from Supply] |  |  | 0
[40 empty] | Motor gasoline excl. biofuels [from Supply] |  | 24.0762 | [13 empty] | 24.0762 | Motor gasoline excl. biofuels [from Supply] |  |  | 0
[40 empty] | Fuel oil [from Supply] | [14 empty] | 29112.2635 | 29112.2635 | Fuel oil [from Supply] |  |  | 0
[40 empty] | Electricity [from Supply] |  |  | 80616.3702 | 609792.2518 | 2824.8856 | 282.1288 | 12626.0988 | 34.6781 | 50.3581 |  |  | 33191.8594 |  |  | 318930.1042 | 1058348.735 | Electricity [from Supply] |  |  | 0
[40 empty] | Iron ore [from Iron ore extraction] |  |  |  | 108184.8597 | [11 empty] | 108184.8597 | Iron ore [from Iron ore extraction] |  |  | 0
[40 empty] | Combustion emissions [from Iron ore extraction] | [15 empty] | 0 | Combustion emissions [from Iron ore extraction] |  | 2244.7961 | 2244.7961
[40 empty] | Limestone [from Limestone extraction] |  |  |  |  | 25297.0519 | [10 empty] | 25297.0519 | Limestone [from Limestone extraction] |  |  | 0
[40 empty] | Combustion emissions [from Limestone extraction] | [15 empty] | 0 | Combustion emissions [from Limestone extraction] |  | 6.7178 | 6.7178
[40 empty] | Coal [from Coal extraction] | [5 empty] | 8855804.3203 | [9 empty] | 8855804.3203 | Coal [from Coal extraction] |  |  | 0
[40 empty] | Combustion emissions [from Coal extraction] | [15 empty] | 0 | Combustion emissions [from Coal extraction] |  | 555.7744 | 555.7744
[40 empty] | Iron ore [from Iron ore hauling] | [6 empty] | 108184.8597 | [8 empty] | 108184.8597 | Iron ore [from Iron ore hauling] |  |  | 0
[40 empty] | Limestone [from Limestone hauling] | [7 empty] | 25297.0519 | [7 empty] | 25297.0519 | Limestone [from Limestone hauling] |  |  | 0
[40 empty] | Coal [from Coal hauling] | [8 empty] | 8855804.3203 | [6 empty] | 8855804.3203 | Coal [from Coal hauling] |  |  | 0
[40 empty] | Iron ore [from Iron ore beneficiation] | [13 empty] | 88071.7062 |  | 88071.7062 | Iron ore [from Iron ore beneficiation] |  |  | 0
[40 empty] | Iron ore impurities [from Iron ore beneficiation] | [15 empty] | 0 | Iron ore impurities [from Iron ore beneficiation] |  | 21722.8923 | 21722.8923
[40 empty] | Limestone [from Limestone beneficiation] | [9 empty] | 25297.0519 | [5 empty] | 25297.0519 | Limestone [from Limestone beneficiation] |  |  | 0
[40 empty] | Coal [from Coal beneficiation] | [10 empty] | 8855804.3203 |  |  |  |  | 8855804.3203 | Coal [from Coal beneficiation] |  |  | 0
[40 empty] | Quicklime [from Rotary kiln] | [13 empty] | 242016.0761 |  | 242016.0761 | Quicklime [from Rotary kiln] |  |  | 0
[40 empty] | Magnesium oxide [from Rotary kiln] | [15 empty] | 0 | Magnesium oxide [from Rotary kiln] |  | 7739.2512 | 7739.2512
[40 empty] | Kiln emissions [from Rotary kiln] | [15 empty] | 0 | Kiln emissions [from Rotary kiln] |  | 87222.1353 | 87222.1353
[40 empty] | Anthracite [from Coke oven] | [13 empty] | 6408288.6211 |  | 6408288.6211 | Anthracite [from Coke oven] |  |  | 0
[40 empty] | Coke oven gas [from Coke oven] | [11 empty] | 4026178.1361 |  |  |  | 4026178.1361 | Coke oven gas [from Coke oven] |  |  | 0
[40 empty] | Tar [from Coke oven] | [15 empty] | 0 | Tar [from Coke oven] |  | 955411.7785 | 955411.7785
[40 empty] | Ash [from Coke oven] | [15 empty] | 0 | Ash [from Coke oven] |  | 8991.6203 | 8991.6203
[40 empty] | Combustion emissions [from Coke oven] | [15 empty] | 0 | Combustion emissions [from Coke oven] |  | 303788.2655 | 303788.2655
[40 empty] | Treated coke oven gas [from COG treatment] | [12 empty] | 4043367.3234 |  |  | 4043367.3234 | Treated coke oven gas [from COG treatment] |  |  | 0
[40 empty] | Treated coke oven gas [from COG distribution] | [14 empty] | 2830357.1264 | 2830357.1264 | Treated coke oven gas [from COG distribution] | 1213010.197 |  | 1213010.197
[40 empty] | Blast furnace mixture [from Mixer] | [14 empty] | 6682782.3361 | 6682782.3361 | Blast furnace mixture [from Mixer] |  |  | 0
[40 empty] | Pig iron [from Blast furnace] | [15 empty] | 0 | Pig iron [from Blast furnace] | 4157895.2985 |  | 4157895.2985
[40 empty] | Blast furnace gas [from Blast furnace] | [15 empty] | 0 | Blast furnace gas [from Blast furnace] |  | 404209.1582 | 404209.1582
[40 empty] | Pig iron slag [from Blast furnace] | [15 empty] | 0 | Pig iron slag [from Blast furnace] |  | 67875.3562 | 67875.3562
[41 empty] | U | [14 empty] | Ui |  | Y |  | y = Yi
[41 empty] | 202456.0932 | 25579.4969 | 8954947.7301 | 717977.1114 | 28121.9375 | 8856086.4491 | 120810.9585 | 25331.73 | 8855854.6784 | 1979045.0407 | 19454075.0526 | 4059369.9955 | 4043367.3234 | 6738376.4035 | 12202453.8823
iU
|  |  | Iron ore [from Resources] | Limestone [from Resources] | Coal [from Resources] | Combustion Air [from Resources] | Natural gas [from Supply] | Gas/diesel oil excl. biofuels [from Supply] | Motor gasoline excl. biofuels [from Supply] | Fuel oil [from Supply] | Electricity [from Supply] | Iron ore [from Iron ore extraction] | Combustion emissions [from Iron ore extraction] | Limestone [from Limestone extraction] | Combustion emissions [from Limestone extraction] | Coal [from Coal extraction] | Combustion emissions [from Coal extraction] | Iron ore [from Iron ore hauling] | Limestone [from Limestone hauling] | Coal [from Coal hauling] | Iron ore [from Iron ore beneficiation] | Iron ore impurities [from Iron ore beneficiation] | Limestone [from Limestone beneficiation] | Coal [from Coal beneficiation] | Quicklime [from Rotary kiln] | Magnesium oxide [from Rotary kiln] | Kiln emissions [from Rotary kiln] | Anthracite [from Coke oven] | Coke oven gas [from Coke oven] | Tar [from Coke oven] | Ash [from Coke oven] | Combustion emissions [from Coke oven] | Treated coke oven gas [from COG treatment] | Treated coke oven gas [from COG distribution] | Blast furnace mixture [from Mixer] | Pig iron [from Blast furnace] | Blast furnace gas [from Blast furnace] | Pig iron slag [from Blast furnace]
|  | Iron ore extraction | [9 empty] | 108184.8597 | 2244.7961 | [25 empty] | 110429.6558
|  | Limestone extraction | [11 empty] | 25297.0519 | 6.7178 | [23 empty] | 25303.7697
|  | Coal extraction | [13 empty] | 8855804.3203 | 555.7744 | [21 empty] | 8856360.0948
|  | Iron ore hauling | [15 empty] | 108184.8597 | [20 empty] | 108184.8597
|  | Limestone hauling | [16 empty] | 25297.0519 | [19 empty] | 25297.0519
|  | Coal hauling | [17 empty] | 8855804.3203 | [18 empty] | 8855804.3203
|  | Iron ore beneficiation | [18 empty] | 88071.7062 | 21722.8923 | [16 empty] | 109794.5986
|  | Limestone beneficiation | [20 empty] | 25297.0519 | [15 empty] | 25297.0519
|  | Coal beneficiation | [21 empty] | 8855804.3203 | [14 empty] | 8855804.3203
|  | Rotary kiln | [22 empty] | 242016.0761 | 7739.2512 | 87222.1353 | [11 empty] | 336977.4626
|  | Coke oven | [25 empty] | 6408288.6211 | 4026178.1361 | 955411.7785 | 8991.6203 | 303788.2655 | [6 empty] | 11702658.4216
|  | COG treatment | [30 empty] | 4043367.3234 | [5 empty] | 4043367.3234
|  | COG distribution | [31 empty] | 4043367.3234 |  |  |  |  | 4043367.3234
|  | Mixer | [32 empty] | 6682782.3361 |  |  |  | 6682782.3361
|  | Blast furnace | [33 empty] | 4157895.2985 | 404209.1582 | 67875.3562 | 4629979.8129
|  |  | V | [35 empty] | Vi
|  |  | 0 | 0 | 0 | 0 | 0 | 0 | 0 | 0 | 0 | 108184.8597 | 2244.7961 | 25297.0519 | 6.7178 | 8855804.3203 | 555.7744 | 108184.8597 | 25297.0519 | 8855804.3203 | 88071.7062 | 21722.8923 | 25297.0519 | 8855804.3203 | 242016.0761 | 7739.2512 | 87222.1353 | 6408288.6211 | 4026178.1361 | 955411.7785 | 8991.6203 | 303788.2655 | 4043367.3234 | 4043367.3234 | 6682782.3361 | 4157895.2985 | 404209.1582 | 67875.3562
iV
|  |  | Iron ore [from Resources] | Limestone [from Resources] | Coal [from Resources] | Combustion Air [from Resources] | Natural gas [from Supply] | Gas/diesel oil excl. biofuels [from Supply] | Motor gasoline excl. biofuels [from Supply] | Fuel oil [from Supply] | Electricity [from Supply] | Iron ore [from Iron ore extraction] | Combustion emissions [from Iron ore extraction] | Limestone [from Limestone extraction] | Combustion emissions [from Limestone extraction] | Coal [from Coal extraction] | Combustion emissions [from Coal extraction] | Iron ore [from Iron ore hauling] | Limestone [from Limestone hauling] | Coal [from Coal hauling] | Iron ore [from Iron ore beneficiation] | Iron ore impurities [from Iron ore beneficiation] | Limestone [from Limestone beneficiation] | Coal [from Coal beneficiation] | Quicklime [from Rotary kiln] | Magnesium oxide [from Rotary kiln] | Kiln emissions [from Rotary kiln] | Anthracite [from Coke oven] | Coke oven gas [from Coke oven] | Tar [from Coke oven] | Ash [from Coke oven] | Combustion emissions [from Coke oven] | Treated coke oven gas [from COG treatment] | Treated coke oven gas [from COG distribution] | Blast furnace mixture [from Mixer] | Pig iron [from Blast furnace] | Blast furnace gas [from Blast furnace] | Pig iron slag [from Blast furnace]
|  | Resources [of Iron ore] | 108184.8597
|  | Resources [of Limestone] |  | 25297.0519
|  | Resources [of Coal] |  |  | 8850991.3601
|  | Resources [of Combustion air] |  |  |  | 29146.4605
|  | Supply [of Natural gas] |  |  |  |  | 14864300.6684
|  | Supply [of Gas/diesel oil excl. biofuels] | [5 empty] | 117713.2464
|  | Supply [of Motor gasoline excl. biofuels] | [6 empty] | 24.0762
|  | Supply [of Fuel oil] | [7 empty] | 29112.2635
|  | Supply [of Electricity] | [8 empty] | 1058348.735
R
|  |  | 108184.8597 | 25297.0519 | 8850991.3601 | 29146.4605 | 14864300.6684 | 117713.2464 | 24.0762 | 29112.2635 | 1058348.735 | 0 | 0 | 0 | 0 | 0 | 0 | 0 | 0 | 0 | 0 | 0 | 0 | 0 | 0 | 0 | 0 | 0 | 0 | 0 | 0 | 0 | 0 | 0 | 0 | 0 | 0 | 0
iR
Exergy balance between industries
|  | Iron ore [from Resources] | 108184.8597 |  | 0 |  | 108184.8597 |  | 0 |  | 0
|  | Limestone [from Resources] | 25297.0519 |  | 0 |  | 25297.0519 |  | 0 |  | 0
|  | Coal [from Resources] | 8850991.3601 |  | 0 |  | 8850991.3601 |  | 0 |  | 0
|  | Combustion Air [from Resources] | 29146.4605 |  | 0 |  | 29146.4605 |  | 0 |  | 0
|  | Natural gas [from Supply] | 14864300.6684 |  | 0 |  | 14864300.6684 |  | 0 |  | 0
|  | Gas/diesel oil excl. biofuels [from Supply] | 117713.2464 |  | 0 |  | 117713.2464 |  | 0 |  | 0
|  | Motor gasoline excl. biofuels [from Supply] | 24.0762 |  | 0 |  | 24.0762 |  | 0 |  | 0
|  | Fuel oil [from Supply] | 29112.2635 |  | 0 |  | 29112.2635 |  | 0 |  | 0
|  | Electricity [from Supply] | 1058348.735 |  | 0 |  | 1058348.735 |  | 0 |  | 0
|  | Iron ore [from Iron ore extraction] | 0 |  | 108184.8597 |  | 108184.8597 |  | 0 |  | 0
|  | Combustion emissions [from Iron ore extraction] | 0 |  | 2244.7961 |  | 0 |  | 2244.7961 |  | 0
|  | Limestone [from Limestone extraction] | 0 |  | 25297.0519 |  | 25297.0519 |  | 0 |  | 0
|  | Combustion emissions [from Limestone extraction] | 0 |  | 6.7178 |  | 0 |  | 6.7178 |  | 0
|  | Coal [from Coal extraction] | 0 | + | 8855804.3203 | – | 8855804.3203 | – | 0 | = | 0
|  | Combustion emissions [from Coal extraction] | 0 |  | 555.7744 |  | 0 |  | 555.7744 |  | 0
|  | Iron ore [from Iron ore hauling] | 0 |  | 108184.8597 |  | 108184.8597 |  | 0 |  | 0
|  | Limestone [from Limestone hauling] | 0 |  | 25297.0519 |  | 25297.0519 |  | 0 |  | 0
|  | Coal [from Coal hauling] | 0 |  | 8855804.3203 |  | 8855804.3203 |  | 0 |  | 0
|  | Iron ore [from Iron ore beneficiation] | 0 |  | 88071.7062 |  | 88071.7062 |  | 0 |  | 0
|  | Iron ore impurities [from Iron ore beneficiation] | 0 |  | 21722.8923 |  | 0 |  | 21722.8923 |  | 0
|  | Limestone [from Limestone beneficiation] | 0 |  | 25297.0519 |  | 25297.0519 |  | 0 |  | 0
|  | Coal [from Coal beneficiation] | 0 |  | 8855804.3203 |  | 8855804.3203 |  | 0 |  | 0
|  | Quicklime [from Rotary kiln] | 0 |  | 242016.0761 |  | 242016.0761 |  | 0 |  | 0
|  | Magnesium oxide [from Rotary kiln] | 0 |  | 7739.2512 |  | 0 |  | 7739.2512 |  | 0
|  | Kiln emissions [from Rotary kiln] | 0 |  | 87222.1353 |  | 0 |  | 87222.1353 |  | 0
|  | Anthracite [from Coke oven] | 0 |  | 6408288.6211 |  | 6408288.6211 |  | 0 |  | 0
|  | Coke oven gas [from Coke oven] | 0 |  | 4026178.1361 |  | 4026178.1361 |  | 0 |  | 0
|  | Tar [from Coke oven] | 0 |  | 955411.7785 |  | 0 |  | 955411.7785 |  | 0
|  | Ash [from Coke oven] | 0 |  | 8991.6203 |  | 0 |  | 8991.6203 |  | 0
|  | Combustion emissions [from Coke oven] | 0 |  | 303788.2655 |  | 0 |  | 303788.2655 |  | 0
|  | Treated coke oven gas [from COG treatment] | 0 |  | 4043367.3234 |  | 4043367.3234 |  | 0 |  | 0
|  | Treated coke oven gas [from COG distribution] | 0 |  | 4043367.3234 |  | 2830357.1264 |  | 1213010.197 |  | 0
|  | Blast furnace mixture [from Mixer] | 0 |  | 6682782.3361 |  | 6682782.3361 |  | 0 |  | 0
|  | Pig iron [from Blast furnace] | 0 |  | 4157895.2985 |  | 0 |  | 4157895.2985 |  | 0
|  | Blast furnace gas [from Blast furnace] | 0 |  | 404209.1582 |  | 0 |  | 404209.1582 |  | 0
|  | Pig iron slag [from Blast furnace] | 0 |  | 67875.3562 |  | 0 |  | 67875.3562 |  | 0
|  |  | (iR)T |  | (iV)T |  | Ui |  | y |  | 0
Exergy balance across industries
|  | Iron ore extraction | 202456.0932 |  | 110429.6558 |  | 92026.4374
|  | Limestone extraction | 25579.4969 |  | 25303.7697 |  | 275.7273
|  | Coal extraction | 8954947.7301 |  | 8856360.0948 |  | 98587.6353
|  | Iron ore hauling | 717977.1114 |  | 108184.8597 |  | 609792.2518
|  | Limestone hauling | 28121.9375 |  | 25297.0519 |  | 2824.8856
|  | Coal hauling | 8856086.4491 |  | 8855804.3203 |  | 282.1288
|  | Iron ore beneficiation | 120810.9585 |  | 109794.5986 |  | 11016.3599
|  | Limestone beneficiation | 25331.73 | - | 25297.0519 | = | 34.6781
|  | Coal beneficiation | 8855854.6784 |  | 8855804.3203 |  | 50.3581
|  | Rotary kiln | 1979045.0407 |  | 336977.4626 |  | 1642067.5781
|  | Coke oven | 19454075.0526 |  | 11702658.4216 |  | 7751416.631
|  | COG treatment | 4059369.9955 |  | 4043367.3234 |  | 16002.672
|  | COG distribution | 4043367.3234 |  | 4043367.3234 |  | 0
|  | Mixer | 6738376.4035 |  | 6682782.3361 |  | 55594.0673
|  | Blast furnace | 12202453.8823 |  | 4629979.8129 |  | 7572474.0695
|  |  | iU |  | Vi |  | I

## MCC_M_RUVY_matrices_mat_level
| kg | [37 empty] | Iron ore extraction | Limestone extraction | Coal extraction | Iron ore hauling | Limestone hauling | Coal hauling | Iron ore beneficiation | Limestone beneficiation | Coal beneficiation | Rotary kiln | Coke oven | CO gas treatment | COG distribution | Mixer | Blast furnace |  |  | Iron ore extraction | Limestone extraction | Coal extraction | Iron ore hauling | Limestone hauling | Coal hauling | Iron ore beneficiation | Limestone beneficiation | Coal beneficiation | Rotary kiln | Coke oven | COG distribution | Mixer | Blast furnace
Iron ore [from Resources] | 1 | [36 empty] | Iron ore [from Resources] | 0 | 0 | 0 | 0 | 0 | 0 | 0 | 0 | 0 | 0 | 0 | 0 | 0 | 0 | 0 |  | Iron ore [from Resources] | 0 | 0 | 0 | 0 | 0 | 0 | 0 | 0 | 0 | 0 | 0 | 0 | 0 | 0
Limestone [from Resources] | 1 | [36 empty] | Limestone [from Resources] | 0 | 0 | 0 | 0 | 0 | 0 | 0 | 0 | 0 | 0 | 0 | 0 | 0 | 0 | 0 |  | Limestone [from Resources] | 0 | 0 | 0 | 0 | 0 | 0 | 0 | 0 | 0 | 0 | 0 | 0 | 0 | 0
Coal [from Resources] | 1 | [36 empty] | Coal [from Resources] | 0 | 0 | 0 | 0 | 0 | 0 | 0 | 0 | 0 | 0 | 0 | 0 | 0 | 0 | 0 |  | Coal [from Resources] | 0 | 0 | 0 | 0 | 0 | 0 | 0 | 0 | 0 | 0 | 0 | 0 | 0 | 0
Combustion Air [from Resources] | 1 | [36 empty] | Combustion Air [from Resources] | 0 | 0 | 0 | 0 | 0 | 0 | 0 | 0 | 0 | 0 | 0 | 0 | 0 | 0 | 0 |  | Combustion Air [from Resources] | 0 | 0 | 0 | 0 | 0 | 0 | 0 | 0 | 0 | 0 | 0 | 0 | 0 | 0
Natural gas [from Supply] | 1 | [36 empty] | Natural gas [from Supply] | 0 | 0 | 0 | 0 | 0 | 0 | 0 | 0 | 0 | 0 | 0 | 0 | 0 | 0 | 0 |  | Natural gas [from Supply] | 0 | 0 | 0 | 0 | 0 | 0 | 0 | 0 | 0 | 0 | 0 | 0 | 0 | 0
Gas/diesel oil excl. biofuels [from Supply] | 1 | [36 empty] | Gas/diesel oil excl. biofuels [from Supply] | 0 | 0 | 0 | 0 | 0 | 0 | 0 | 0 | 0 | 0 | 0 | 0 | 0 | 0 | 0 |  | Gas/diesel oil excl. biofuels [from Supply] | 0 | 0 | 0 | 0 | 0 | 0 | 0 | 0 | 0 | 0 | 0 | 0 | 0 | 0
Motor gasoline excl. biofuels [from Supply] | 1 | [36 empty] | Motor gasoline excl. biofuels [from Supply] | 0 | 0 | 0 | 0 | 0 | 0 | 0 | 0 | 0 | 0 | 0 | 0 | 0 | 0 | 0 |  | Motor gasoline excl. biofuels [from Supply] | 0 | 0 | 0 | 0 | 0 | 0 | 0 | 0 | 0 | 0 | 0 | 0 | 0 | 0
Fuel oil [from Supply] | 1 | [36 empty] | Fuel oil [from Supply] | 0 | 0 | 0 | 0 | 0 | 0 | 0 | 0 | 0 | 0 | 0 | 0 | 0 | 0 | 0 |  | Fuel oil [from Supply] | 0 | 0 | 0 | 0 | 0 | 0 | 0 | 0 | 0 | 0 | 0 | 0 | 0 | 0
Electricity [from Supply] | 1 | [36 empty] | Electricity [from Supply] | 0 | 0 | 0 | 0 | 0 | 0 | 0 | 0 | 0 | 0 | 0 | 0 | 0 | 0 | 0 |  | Electricity [from Supply] | 0 | 0 | 0 | 0 | 0 | 0 | 0 | 0 | 0 | 0 | 0 | 0 | 0 | 0
Iron ore [from Iron ore extraction] | 1 | [36 empty] | Iron ore [from Iron ore extraction] | 0 | 0 | 0 | 0 | 0 | 0 | 0 | 0 | 0 | 0 | 0 | 0 | 0 | 0 | 0 |  | Iron ore [from Iron ore extraction] | 0 | 0 | 0 | 0 | 0 | 0 | 0 | 0 | 0 | 0 | 0 | 0 | 0 | 0
Combustion emissions [from Iron ore extraction] | 1 | [36 empty] | Combustion emissions [from Iron ore extraction] | 0 | 0 | 0 | 0 | 0 | 0 | 0 | 0 | 0 | 0 | 0 | 0 | 0 | 0 | 0 |  | Combustion emissions [from Iron ore extraction] | 0 | 0 | 0 | 0 | 0 | 0 | 0 | 0 | 0 | 0 | 0 | 0 | 0 | 0
Limestone [from Limestone extraction] | 1 | [36 empty] | Limestone [from Limestone extraction] | 0 | 0 | 0 | 0 | 0 | 0 | 0 | 0 | 0 | 0 | 0 | 0 | 0 | 0 | 0 |  | Limestone [from Limestone extraction] | 0 | 0 | 0 | 0 | 0 | 0 | 0 | 0 | 0 | 0 | 0 | 0 | 0 | 0
Combustion emissions [from Limestone extraction] | 1 | [36 empty] | Combustion emissions [from Limestone extraction] | 0 | 0 | 0 | 0 | 0 | 0 | 0 | 0 | 0 | 0 | 0 | 0 | 0 | 0 | 0 |  | Combustion emissions [from Limestone extraction] | 0 | 0 | 0 | 0 | 0 | 0 | 0 | 0 | 0 | 0 | 0 | 0 | 0 | 0
Coal [from Coal extraction] | 1 | [36 empty] | Coal [from Coal extraction] | 0 | 0 | 0 | 0 | 0 | 0 | 0 | 0 | 0 | 0 | 0 | 0 | 0 | 0 | 0 |  | Coal [from Coal extraction] | 0 | 0 | 0 | 0 | 0 | 0 | 0 | 0 | 0 | 0 | 0 | 0 | 0 | 0
Combustion emissions [from Coal extraction] | 1 | [36 empty] | Combustion emissions [from Coal extraction] | 0 | 0 | 0 | 0 | 0 | 0 | 0 | 0 | 0 | 0 | 0 | 0 | 0 | 0 | 0 |  | Combustion emissions [from Coal extraction] | 0 | 0 | 0 | 0 | 0 | 0 | 0 | 0 | 0 | 0 | 0 | 0 | 0 | 0
Iron ore [from Iron ore hauling] | 1 | [36 empty] | Iron ore [from Iron ore hauling] | 0 | 0 | 0 | 0 | 0 | 0 | 0 | 0 | 0 | 0 | 0 | 0 | 0 | 0 | 0 |  | Iron ore [from Iron ore hauling] | 0 | 0 | 0 | 0 | 0 | 0 | 0 | 0 | 0 | 0 | 0 | 0 | 0 | 0
Limestone [from Limestone hauling] | 1 | [36 empty] | Limestone [from Limestone hauling] | 0 | 0 | 0 | 0 | 0 | 0 | 0 | 0 | 0 | 0 | 0 | 0 | 0 | 0 | 0 |  | Limestone [from Limestone hauling] | 0 | 0 | 0 | 0 | 0 | 0 | 0 | 0 | 0 | 0 | 0 | 0 | 0 | 0
Coal [from Coal hauling] | 1 | [36 empty] | Coal [from Coal hauling] | 0 | 0 | 0 | 0 | 0 | 0 | 0 | 0 | 0 | 0 | 0 | 0 | 0 | 0 | 0 |  | Coal [from Coal hauling] | 0 | 0 | 0 | 0 | 0 | 0 | 0 | 0 | 0 | 0 | 0 | 0 | 0 | 0
Iron ore [from Iron ore beneficiation] | 1 | [36 empty] | Iron ore [from Iron ore beneficiation] | 0 | 0 | 0 | 0 | 0 | 0 | 0 | 0 | 0 | 0 | 0 | 0 | 0 | 0 | 0 |  | Iron ore [from Iron ore beneficiation] | 0 | 0 | 0 | 0 | 0 | 0 | 0 | 0 | 0 | 0 | 0 | 0 | 0 | 0
Iron ore impurities [from Iron ore beneficiation] | 1 | [36 empty] | Iron ore impurities [from Iron ore beneficiation] | 0 | 0 | 0 | 0 | 0 | 0 | 0 | 0 | 0 | 0 | 0 | 0 | 0 | 0 | 0 |  | Iron ore impurities [from Iron ore beneficiation] | 0 | 0 | 0 | 0 | 0 | 0 | 0 | 0 | 0 | 0 | 0 | 0 | 0 | 0
Limestone [from Limestone beneficiation] | 1 | [36 empty] | Limestone [from Limestone beneficiation] | 0 | 0 | 0 | 0 | 0 | 0 | 0 | 0 | 0 | 0 | 0 | 0 | 0 | 0 | 0 |  | Limestone [from Limestone beneficiation] | 0 | 0 | 0 | 0 | 0 | 0 | 0 | 0 | 0 | 0 | 0 | 0 | 0 | 0
Coal [from Coal beneficiation] | 1 | [36 empty] | Coal [from Coal beneficiation] | 0 | 0 | 0 | 0 | 0 | 0 | 0 | 0 | 0 | 0 | 0 | 0 | 0 | 0 | 0 |  | Coal [from Coal beneficiation] | 0 | 0 | 0 | 0 | 0 | 0 | 0 | 0 | 0 | 0 | 0 | 0 | 0 | 0
Quicklime [from Rotary kiln] | 1 | [36 empty] | Quicklime [from Rotary kiln] | 0 | 0 | 0 | 0 | 0 | 0 | 0 | 0 | 0 | 0 | 0 | 0 | 0 | 0 | 0 |  | Quicklime [from Rotary kiln] | 0 | 0 | 0 | 0 | 0 | 0 | 0 | 0 | 0 | 0 | 0 | 0 | 0 | 0
Magnesium oxide [from Rotary kiln] | 1 | [36 empty] | Magnesium oxide [from Rotary kiln] | 0 | 0 | 0 | 0 | 0 | 0 | 0 | 0 | 0 | 0 | 0 | 0 | 0 | 0 | 0 |  | Magnesium oxide [from Rotary kiln] | 0 | 0 | 0 | 0 | 0 | 0 | 0 | 0 | 0 | 0 | 0 | 0 | 0 | 0
Kiln emissions [from Rotary kiln] | 1 | [36 empty] | Kiln emissions [from Rotary kiln] | 0 | 0 | 0 | 0 | 0 | 0 | 0 | 0 | 0 | 0 | 0 | 0 | 0 | 0 | 0 |  | Kiln emissions [from Rotary kiln] | 0 | 0 | 0 | 0 | 0 | 0 | 0 | 0 | 0 | 0 | 0 | 0 | 0 | 0
Anthracite [from Coke oven] | 1 | [36 empty] | Anthracite [from Coke oven] | 0 | 0 | 0 | 0 | 0 | 0 | 0 | 0 | 0 | 0 | 0 | 0 | 0 | 0 | 0 |  | Anthracite [from Coke oven] | 0 | 0 | 0 | 0 | 0 | 0 | 0 | 0 | 0 | 0 | 0 | 0 | 0 | 0
Coke oven gas [from Coke oven] | 1 | [36 empty] | Coke oven gas [from Coke oven] | 0 | 0 | 0 | 0 | 0 | 0 | 0 | 0 | 0 | 0 | 0 | 0 | 0 | 0 | 0 |  | Coke oven gas [from Coke oven] | 0 | 0 | 0 | 0 | 0 | 0 | 0 | 0 | 0 | 0 | 0 | 0 | 0 | 0
[38 empty] | Tar [from Coke oven] | [16 empty] | Tar [from Coke oven]
Ash [from Coke oven] | 1 | [36 empty] | Ash [from Coke oven] | 0 | 0 | 0 | 0 | 0 | 0 | 0 | 0 | 0 | 0 | 0 | 0 | 0 | 0 | 0 |  | Ash [from Coke oven] | 0 | 0 | 0 | 0 | 0 | 0 | 0 | 0 | 0 | 0 | 0 | 0 | 0 | 0
Combustion emissions [from Coke oven] | 1 | [36 empty] | Combustion emissions [from Coke oven] | 0 | 0 | 0 | 0 | 0 | 0 | 0 | 0 | 0 | 0 | 0 | 0 | 0 | 0 | 0 |  | Combustion emissions [from Coke oven] | 0 | 0 | 0 | 0 | 0 | 0 | 0 | 0 | 0 | 0 | 0 | 0 | 0 | 0
Treated coke oven gas [from CO gas treatment] | 1 | [36 empty] | Treated coke oven gas [from COG treatment] | 0 | 0 | 0 | 0 | 0 | 0 | 0 | 0 | 0 | 0 | 0 | 0 | 0 | 0 | 0 |  | Treated coke oven gas [from COG treatment] | 0 | 0 | 0 | 0 | 0 | 0 | 0 | 0 | 0 | 0 | 0 | 0 | 0 | 0
Blast furnace mixture [from Mixer] | 1 | [36 empty] | Treated coke oven gas [from COG distribution] | 0 | 0 | 0 | 0 | 0 | 0 | 0 | 0 | 0 | 0 | 0 | 0 | 0 | 0 | 0 |  | Treated coke oven gas [from COG distribution] | 0 | 0 | 0 | 0 | 0 | 0 | 0 | 0 | 0 | 0 | 0 | 0 | 0 | 0
Pig iron [from Blast furnace] | 1 | [36 empty] | Blast furnace mixture [from Mixer] | 0 | 0 | 0 | 0 | 0 | 0 | 0 | 0 | 0 | 0 | 0 | 0 | 0 | 0 | 0 |  | Blast furnace mixture [from Mixer] | 0 | 0 | 0 | 0 | 0 | 0 | 0 | 0 | 0 | 0 | 0 | 0 | 0 | 0
Blast furnace gas [from Blast furnace] | 1 | [36 empty] | Pig iron [from Blast furnace] | 0 | 0 | 0 | 0 | 0 | 0 | 0 | 0 | 0 | 0 | 0 | 0 | 0 | 0 | 0 |  | Pig iron [from Blast furnace] | 0 | 0 | 0 | 0 | 0 | 0 | 0 | 0 | 0 | 0 | 0 | 0 | 0 | 0
Pig iron slag [from Blast furnace] | 1 | [36 empty] | Blast furnace gas [from Blast furnace] | 0 | 0 | 0 | 0 | 0 | 0 | 0 | 0 | 0 | 0 | 0 | 0 | 0 | 0 | 0 |  | Blast furnace gas [from Blast furnace] | 0 | 0 | 0 | 0 | 0 | 0 | 0 | 0 | 0 | 0 | 0 | 0 | 0 | 0
| S_units | [36 empty] | Pig iron slag [from Blast furnace] | 0 | 0 | 0 | 0 | 0 | 0 | 0 | 0 | 0 | 0 | 0 | 0 | 0 | 0 | 0 |  | Pig iron slag [from Blast furnace] | 0 | 0 | 0 | 0 | 0 | 0 | 0 | 0 | 0 | 0 | 0 | 0 | 0 | 0
[39 empty] | U_eiou | [16 empty] | r_eiou
[39 empty] | Iron ore extraction | Limestone extraction | Coal extraction | Iron ore hauling | Limestone hauling | Coal hauling | Iron ore beneficiation | Limestone beneficiation | Coal beneficiation | Rotary kiln | Coke oven | COG treatment | COG distribution | Mixer | Blast furnace
[38 empty] | Iron ore [from Resources] | 1011.7675 | 0 | 0 | 0 | 0 | 0 | 0 | 0 | 0 | 0 | 0 | 0 | 0 | 0 | 0
[38 empty] | Limestone [from Resources] | 0 | 208.5556 | 0 | 0 | 0 | 0 | 0 | 0 | 0 | 0 | 0 | 0 | 0 | 0 | 0
[38 empty] | Coal [from Resources] | 0 | 0 | 298.6149 | 0 | 0 | 0 | 0 | 0 | 0 | 0 | 0 | 0 | 0 | 0 | 0
[38 empty] | Combustion Air [from Resources] | 30.1504 | 0.090394 | 7.4647 | 0 | 0 | 0 | 0 | 0 | 0 | 644.2422 | 3494.7461 | 0 | 0 | 0 | 2852.0491
[38 empty] | Natural gas [from Supply] | 0 | 0 | 0 | 0 | 0 | 0 | 0 | 0 | 0 | 37.63 | 204.1272 | 0 | 0 | 0 | 44.9275
[38 empty] | Gas/diesel oil excl. biofuels [from Supply] | 2.0695 | 0.0056712 | 0.51237 | 0 | 0 | 0 | 0 | 0 | 0 | 0 | 0 | 0 | 0 | 0 | 0
[38 empty] | Motor gasoline excl. biofuels [from Supply] | 0 | 0.00051714 | 0 | 0 | 0 | 0 | 0 | 0 | 0 | 0 | 0 | 0 | 0 | 0 | 0
[38 empty] | Fuel oil [from Supply] | 0 | 0 | 0 | 0 | 0 | 0 | 0 | 0 | 0 | 0 | 0 | 0 | 0 | 0 | 4.9147
[38 empty] | Electricity [from Supply] | 0 | 0 | 0 | 0 | 0 | 0 | 0 | 0 | 0 | 0 | 0 | 0 | 0 | 0 | 0
[38 empty] | Iron ore [from Iron ore extraction] | 0 | 0 | 0 | 1011.7675 | 0 | 0 | 0 | 0 | 0 | 0 | 0 | 0 | 0 | 0 | 0
[38 empty] | Combustion emissions [from Iron ore extraction] | 0 | 0 | 0 | 0 | 0 | 0 | 0 | 0 | 0 | 0 | 0 | 0 | 0 | 0 | 0
[38 empty] | Limestone [from Limestone extraction] | 0 | 0 | 0 | 0 | 208.5556 | 0 | 0 | 0 | 0 | 0 | 0 | 0 | 0 | 0 | 0
[38 empty] | Combustion emissions [from Limestone extraction] | 0 | 0 | 0 | 0 | 0 | 0 | 0 | 0 | 0 | 0 | 0 | 0 | 0 | 0 | 0
[38 empty] | Coal [from Coal extraction] | 0 | 0 | 0 | 0 | 0 | 298.6149 | 0 | 0 | 0 | 0 | 0 | 0 | 0 | 0 | 0
[38 empty] | Combustion emissions [from Coal extraction] | 0 | 0 | 0 | 0 | 0 | 0 | 0 | 0 | 0 | 0 | 0 | 0 | 0 | 0 | 0
[38 empty] | Iron ore [from Iron ore hauling] | 0 | 0 | 0 | 0 | 0 | 0 | 1011.7675 | 0 | 0 | 0 | 0 | 0 | 0 | 0 | 0
[38 empty] | Limestone [from Limestone hauling] | 0 | 0 | 0 | 0 | 0 | 0 | 0 | 208.5556 | 0 | 0 | 0 | 0 | 0 | 0 | 0
[38 empty] | Coal [from Coal hauling] | 0 | 0 | 0 | 0 | 0 | 0 | 0 | 0 | 298.6149 | 0 | 0 | 0 | 0 | 0 | 0
[38 empty] | Iron ore [from Iron ore beneficiation] | 0 | 0 | 0 | 0 | 0 | 0 | 0 | 0 | 0 | 0 | 0 | 0 | 0 | 1000 | 0
[38 empty] | Iron ore impurities [from Iron ore beneficiation] | 0 | 0 | 0 | 0 | 0 | 0 | 0 | 0 | 0 | 0 | 0 | 0 | 0 | 0 | 0
[38 empty] | Limestone [from Limestone beneficiation] | 0 | 0 | 0 | 0 | 0 | 0 | 0 | 0 | 0 | 208.5556 | 0 | 0 | 0 | 0 | 0
[38 empty] | Coal [from Coal beneficiation] | 0 | 0 | 0 | 0 | 0 | 0 | 0 | 0 | 0 | 0 | 298.6149 | 0 | 0 | 0 | 0
[38 empty] | Quicklime [from Rotary kiln] | 0 | 0 | 0 | 0 | 0 | 0 | 0 | 0 | 0 | 0 | 0 | 0 | 0 | 111.0081 | 0
[38 empty] | Magnesium oxide [from Rotary kiln] | 0 | 0 | 0 | 0 | 0 | 0 | 0 | 0 | 0 | 0 | 0 | 0 | 0 | 0 | 0
[38 empty] | Kiln emissions [from Rotary kiln] | 0 | 0 | 0 | 0 | 0 | 0 | 0 | 0 | 0 | 0 | 0 | 0 | 0 | 0 | 0
[38 empty] | Anthracite [from Coke oven] | 0 | 0 | 0 | 0 | 0 | 0 | 0 | 0 | 0 | 0 | 0 | 0 | 0 | 203.2798 | 0
[38 empty] | Coke oven gas [from Coke oven] | 0 | 0 | 0 | 0 | 0 | 0 | 0 | 0 | 0 | 0 | 0 | 46.0998 | 0 | 0 | 0
Tar [from Coke oven]
[38 empty] | Ash [from Coke oven] | 0 | 0 | 0 | 0 | 0 | 0 | 0 | 0 | 0 | 0 | 0 | 0 | 0 | 0 | 0
[38 empty] | Combustion emissions [from Coke oven] | 0 | 0 | 0 | 0 | 0 | 0 | 0 | 0 | 0 | 0 | 0 | 0 | 0 | 0 | 0
[38 empty] | Treated coke oven gas [from COG treatment] | 0 | 0 | 0 | 0 | 0 | 0 | 0 | 0 | 0 | 0 | 0 | 0 |  | 0 | 0
[38 empty] | Treated coke oven gas [from COG distribution] | 0 | 0 | 0 | 0 | 0 | 0 | 0 | 0 | 0 | 0 | 0 | 0 | 46.0998 | 0 | 32.2699
[38 empty] | Blast furnace mixture [from Mixer] | 0 | 0 | 0 | 0 | 0 | 0 | 0 | 0 | 0 | 0 | 0 | 0 | 0 | 0 | 1314.2879
[38 empty] | Pig iron [from Blast furnace] | 0 | 0 | 0 | 0 | 0 | 0 | 0 | 0 | 0 | 0 | 0 | 0 | 0 | 0 | 0
[38 empty] | Blast furnace gas [from Blast furnace] | 0 | 0 | 0 | 0 | 0 | 0 | 0 | 0 | 0 | 0 | 0 | 0 | 0 | 0 | 0
[38 empty] | Pig iron slag [from Blast furnace] | 0 | 0 | 0 | 0 | 0 | 0 | 0 | 0 | 0 | 0 | 0 | 0 | 0 | 0 | 0
U_feed
[39 empty] | Iron ore extraction | Limestone extraction | Coal extraction | Iron ore hauling | Limestone hauling | Coal hauling | Iron ore beneficiation | Limestone beneficiation | Coal beneficiation | Rotary kiln | Coke oven | COG treatment | COG distribution | Mixer | Blast furnace |  |  | Iron and steel | Waste
[38 empty] | Iron ore [from Resources] | 1011.7675 | [14 empty] | 1011.7675 | Iron ore [from Resources] |  |  | 0
[38 empty] | Limestone [from Resources] |  | 208.5556 | [13 empty] | 208.5556 | Limestone [from Resources] |  |  | 0
[38 empty] | Coal [from Resources] |  |  | 298.6149 | [12 empty] | 298.6149 | Coal [from Resources] |  |  | 0
[38 empty] | Combustion Air [from Resources] | 30.1504 | 0.090394 | 7.4647 | [6 empty] | 644.2422 | 3494.7461 |  |  |  | 2852.0491 | 7028.7429 | Combustion Air [from Resources] |  |  | 0
[38 empty] | Natural gas [from Supply] | [9 empty] | 37.63 | 204.1272 |  |  |  | 44.9275 | 286.6848 | Natural gas [from Supply] |  |  | 0
[38 empty] | Gas/diesel oil excl. biofuels [from Supply] | 2.0695 | 0.0056712 | 0.51237 | [12 empty] | 2.5875 | Gas/diesel oil excl. biofuels [from Supply] |  |  | 0
[38 empty] | Motor gasoline excl. biofuels [from Supply] |  | 0.00051714 | [13 empty] | 0.00051714 | Motor gasoline excl. biofuels [from Supply] |  |  | 0
[38 empty] | Fuel oil [from Supply] | [14 empty] | 4.9147 | 4.9147 | Fuel oil [from Supply] |  |  | 0
[38 empty] | Electricity [from Supply] |  |  | 0 | 0 | 0 | 0 | 0 | 0 | 0 |  |  | 0 |  |  | 0 | 0 | Electricity [from Supply] |  |  | 0
[38 empty] | Iron ore [from Iron ore extraction] |  |  |  | 1011.7675 | [11 empty] | 1011.7675 | Iron ore [from Iron ore extraction] |  |  | 0
[38 empty] | Combustion emissions [from Iron ore extraction] | [15 empty] | 0 | Combustion emissions [from Iron ore extraction] |  | 32.2199 | 32.2199
[38 empty] | Limestone [from Limestone extraction] |  |  |  |  | 208.5556 | [10 empty] | 208.5556 | Limestone [from Limestone extraction] |  |  | 0
[38 empty] | Combustion emissions [from Limestone extraction] | [15 empty] | 0 | Combustion emissions [from Limestone extraction] |  | 0.096583 | 0.096583
[38 empty] | Coal [from Coal extraction] | [5 empty] | 298.6149 | [9 empty] | 298.6149 | Coal [from Coal extraction] |  |  | 0
[38 empty] | Combustion emissions [from Coal extraction] | [15 empty] | 0 | Combustion emissions [from Coal extraction] |  | 7.9771 | 7.9771
[38 empty] | Iron ore [from Iron ore hauling] | [6 empty] | 1011.7675 | [8 empty] | 1011.7675 | Iron ore [from Iron ore hauling] |  |  | 0
[38 empty] | Limestone [from Limestone hauling] | [7 empty] | 208.5556 | [7 empty] | 208.5556 | Limestone [from Limestone hauling] |  |  | 0
[38 empty] | Coal [from Coal hauling] | [8 empty] | 298.6149 | [6 empty] | 298.6149 | Coal [from Coal hauling] |  |  | 0
[38 empty] | Iron ore [from Iron ore beneficiation] | [13 empty] | 1000 |  | 1000 | Iron ore [from Iron ore beneficiation] |  |  | 0
[38 empty] | Iron ore impurities [from Iron ore beneficiation] | [15 empty] | 0 | Iron ore impurities [from Iron ore beneficiation] |  | 11.7675 | 11.7675
[38 empty] | Limestone [from Limestone beneficiation] | [9 empty] | 208.5556 | [5 empty] | 208.5556 | Limestone [from Limestone beneficiation] |  |  | 0
[38 empty] | Coal [from Coal beneficiation] | [10 empty] | 298.6149 |  |  |  |  | 298.6149 | Coal [from Coal beneficiation] |  |  | 0
[38 empty] | Quicklime [from Rotary kiln] | [13 empty] | 111.0081 |  | 111.0081 | Quicklime [from Rotary kiln] |  |  | 0
[38 empty] | Magnesium oxide [from Rotary kiln] | [15 empty] | 0 | Magnesium oxide [from Rotary kiln] |  | 4.9848 | 4.9848
[38 empty] | Kiln emissions [from Rotary kiln] | [15 empty] | 0 | Kiln emissions [from Rotary kiln] |  | 774.4349 | 774.4349
[38 empty] | Anthracite [from Coke oven] | [13 empty] | 203.2798 |  | 203.2798 | Anthracite [from Coke oven] |  |  | 0
[38 empty] | Coke oven gas [from Coke oven] | [11 empty] | 46.0998 |  |  |  | 46.0998 | Coke oven gas [from Coke oven] |  |  | 0
[38 empty] | Tar [from Coke oven] | [15 empty] | 0 | Tar [from Coke oven] |  | 23.9821 | 23.9821
[38 empty] | Ash [from Coke oven] | [15 empty] | 0 | Ash [from Coke oven] |  | 25.2532 | 25.2532
[38 empty] | Combustion emissions [from Coke oven] | [15 empty] | 0 | Combustion emissions [from Coke oven] |  | 3698.8733 | 3698.8733
[38 empty] | Treated coke oven gas [from COG treatment] | [12 empty] | 46.0998 |  |  | 46.0998 | Treated coke oven gas [from COG treatment] |  |  | 0
[38 empty] | Treated coke oven gas [from COG distribution] | [14 empty] | 32.2699 | 32.2699 | Treated coke oven gas [from COG distribution] | 13.8299 |  | 13.8299
[38 empty] | Blast furnace mixture [from Mixer] | [14 empty] | 1314.2879 | 1314.2879 | Blast furnace mixture [from Mixer] |  |  | 0
[38 empty] | Pig iron [from Blast furnace] | [15 empty] | 0 | Pig iron [from Blast furnace] | 616.2358 |  | 616.2358
[38 empty] | Blast furnace gas [from Blast furnace] | [15 empty] | 0 | Blast furnace gas [from Blast furnace] |  | 3402.2651 | 3402.2651
[38 empty] | Pig iron slag [from Blast furnace] | [15 empty] | 0 | Pig iron slag [from Blast furnace] |  | 229.9481 | 229.9481
[39 empty] | U | [14 empty] | Ui |  | Y |  | y = Yi
[39 empty] | 1043.9874 | 208.6522 | 306.592 | 1011.7675 | 208.5556 | 298.6149 | 1011.7675 | 208.5556 | 298.6149 | 890.4278 | 3997.4882 | 46.0998 | 46.0998 | 1314.2879 | 4248.4491
iU
| Iron ore [from Resources] | Limestone [from Resources] | Coal [from Resources] | Combustion Air [from Resources] | Natural gas [from Supply] | Diesel [from Supply] | Gas/diesel oil excl. biofuels [from Supply] | Motor gasoline excl. biofuels [from Supply] | Electricity [from Supply] | Iron ore [from Iron ore extraction] | Combustion emissions [from Iron ore extraction] | Limestone [from Limestone extraction] | Combustion emissions [from Limestone extraction] | Coal [from Coal extraction] | Combustion emissions [from Coal extraction] | Iron ore [from Iron ore hauling] | Limestone [from Limestone hauling] | Coal [from Coal hauling] | Iron ore [from Iron ore beneficiation] | Iron ore impurities [from Iron ore beneficiation] | Limestone [from Limestone beneficiation] | Coal [from Coal beneficiation] | Quicklime [from Rotary kiln] | Magnesium oxide [from Rotary kiln] | Kiln emissions [from Rotary kiln] | Anthracite [from Coke oven] | Coke oven gas [from Coke oven] | Tar [from Coke oven] | Ash [from Coke oven] | Combustion emissions [from Coke oven] | Treated coke oven gas [from COG treatment] | Treated coke oven gas [from COG distribution] | Blast furnace mixture [from Mixer] | Pig iron [from Blast furnace] | Blast furnace gas [from Blast furnace] | Pig iron slag [from Blast furnace]
Iron ore extraction | [9 empty] | 1011.7675 | 32.2199 | [25 empty] | 1043.9874
Limestone extraction | [11 empty] | 208.5556 | 0.096583 | [23 empty] | 208.6522
Coal extraction | [13 empty] | 298.6149 | 7.9771 | [21 empty] | 306.592
Iron ore hauling | [15 empty] | 1011.7675 | [20 empty] | 1011.7675
Limestone hauling | [16 empty] | 208.5556 | [19 empty] | 208.5556
Coal hauling | [17 empty] | 298.6149 | [18 empty] | 298.6149
Iron ore beneficiation | [18 empty] | 1000 | 11.7675 | [16 empty] | 1011.7675
Limestone beneficiation | [20 empty] | 208.5556 | [15 empty] | 208.5556
Coal beneficiation | [21 empty] | 298.6149 | [14 empty] | 298.6149
Rotary kiln | [22 empty] | 111.0081 | 4.9848 | 774.4349 | [11 empty] | 890.4278
Coke oven | [25 empty] | 203.2798 | 46.0998 | 23.9821 | 25.2532 | 3698.8733 | [6 empty] | 3997.4882
COG treatment | [30 empty] | 46.0998 | [5 empty] | 46.0998
COG distribution | [31 empty] | 46.0998 |  |  |  |  | 46.0998
Mixer | [32 empty] | 1314.2879 |  |  |  | 1314.2879
Blast furnace | [33 empty] | 616.2358 | 3402.2651 | 229.9481 | 4248.4491
| V | [35 empty] | Vi
| 0 | 0 | 0 | 0 | 0 | 0 | 0 | 0 | 0 | 1011.7675 | 32.2199 | 208.5556 | 0.096583 | 298.6149 | 7.9771 | 1011.7675 | 208.5556 | 298.6149 | 1000 | 11.7675 | 208.5556 | 298.6149 | 111.0081 | 4.9848 | 774.4349 | 203.2798 | 46.0998 | 23.9821 | 25.2532 | 3698.8733 | 46.0998 | 46.0998 | 1314.2879 | 616.2358 | 3402.2651 | 229.9481
iV
| Iron ore [from Resources] | Limestone [from Resources] | Coal [from Resources] | Combustion Air [from Resources] | Natural gas [from Supply] | Diesel [from Supply] | Gas/diesel oil excl. biofuels [from Supply] | Motor gasoline excl. biofuels [from Supply] | Electricity [from Supply] | Iron ore [from Iron ore extraction] | Combustion emissions [from Iron ore extraction] | Limestone [from Limestone extraction] | Combustion emissions [from Limestone extraction] | Coal [from Coal extraction] | Combustion emissions [from Coal extraction] | Iron ore [from Iron ore hauling] | Limestone [from Limestone hauling] | Coal [from Coal hauling] | Iron ore [from Iron ore beneficiation] | Iron ore impurities [from Iron ore beneficiation] | Limestone [from Limestone beneficiation] | Coal [from Coal beneficiation] | Quicklime [from Rotary kiln] | Magnesium oxide [from Rotary kiln] | Kiln emissions [from Rotary kiln] | Anthracite [from Coke oven] | Coke oven gas [from Coke oven] | Tar [from Coke oven] | Ash [from Coke oven] | Combustion emissions [from Coke oven] | Treated coke oven gas [from COG treatment] | Treated coke oven gas [from COG distribution] | Blast furnace mixture [from Mixer] | Pig iron [from Blast furnace] | Blast furnace gas [from Blast furnace] | Pig iron slag [from Blast furnace]
Resources [of Iron ore] | 1011.7675
Resources [of Limestone] |  | 208.5556
Resources [of Coal] |  |  | 298.6149
Resources [of Combustion air] |  |  |  | 7028.7429
Supply [of Natural gas] |  |  |  |  | 286.6848
Supply [of Gas/diesel oil excl. biofuels] | [5 empty] | 2.5875
Supply [of Motor gasoline excl. biofuels] | [6 empty] | 0.00051714
Supply [of Fuel oil] | [7 empty] | 4.9147
Supply [of Electricity] | [8 empty] | 0
R
| 1011.7675 | 208.5556 | 298.6149 | 7028.7429 | 286.6848 | 2.5875 | 0.00051714 | 4.9147 | 0 | 0 | 0 | 0 | 0 | 0 | 0 | 0 | 0 | 0 | 0 | 0 | 0 | 0 | 0 | 0 | 0 | 0 | 0 | 0 | 0 | 0 | 0 | 0 | 0 | 0 | 0 | 0
iR
Mass balance between industries
Iron ore [from Resources] | 1011.7675 |  | 0 |  | 1011.7675 |  | 0 |  | 0
Limestone [from Resources] | 208.5556 |  | 0 |  | 208.5556 |  | 0 |  | 0
Coal [from Resources] | 298.6149 |  | 0 |  | 298.6149 |  | 0 |  | 0
Combustion Air [from Resources] | 7028.7429 |  | 0 |  | 7028.7429 |  | 0 |  | 0
Natural gas [from Supply] | 286.6848 |  | 0 |  | 286.6848 |  | 0 |  | 0
Diesel [from Supply] | 2.5875 |  | 0 |  | 2.5875 |  | 0 |  | 0
Gasoline [from Supply] | 0.00051714 |  | 0 |  | 0.00051714 |  | 0 |  | 0
Fuel oil [from Supply] | 4.9147 |  | 0 |  | 4.9147 |  | 0 |  | 0
Electricity [from Supply] | 0 |  | 0 |  | 0 |  | 0 |  | 0
Iron ore [from Iron ore extraction] | 0 |  | 1011.7675 |  | 1011.7675 |  | 0 |  | 0
Combustion emissions [from Iron ore extraction] | 0 |  | 32.2199 |  | 0 |  | 32.2199 |  | 0
Limestone [from Limestone extraction] | 0 |  | 208.5556 |  | 208.5556 |  | 0 |  | 0
Combustion emissions [from Limestone extraction] | 0 |  | 0.096583 |  | 0 |  | 0.096583 |  | 0
Coal [from Coal extraction] | 0 | + | 298.6149 | – | 298.6149 | – | 0 | = | 0
Combustion emissions [from Coal extraction] | 0 |  | 7.9771 |  | 0 |  | 7.9771 |  | 0
Iron ore [from Iron ore hauling] | 0 |  | 1011.7675 |  | 1011.7675 |  | 0 |  | 0
Limestone [from Limestone hauling] | 0 |  | 208.5556 |  | 208.5556 |  | 0 |  | 0
Coal [from Coal hauling] | 0 |  | 298.6149 |  | 298.6149 |  | 0 |  | 0
Iron ore [from Iron ore beneficiation] | 0 |  | 1000 |  | 1000 |  | 0 |  | 0
Iron ore impurities [from Iron ore beneficiation] | 0 |  | 11.7675 |  | 0 |  | 11.7675 |  | 0
Limestone [from Limestone beneficiation] | 0 |  | 208.5556 |  | 208.5556 |  | 0 |  | 0
Coal [from Coal beneficiation] | 0 |  | 298.6149 |  | 298.6149 |  | 0 |  | 0
Quicklime [from Rotary kiln] | 0 |  | 111.0081 |  | 111.0081 |  | 0 |  | 0
Magnesium oxide [from Rotary kiln] | 0 |  | 4.9848 |  | 0 |  | 4.9848 |  | 0
Kiln emissions [from Rotary kiln] | 0 |  | 774.4349 |  | 0 |  | 774.4349 |  | 0
Anthracite [from Coke oven] | 0 |  | 203.2798 |  | 203.2798 |  | 0 |  | 0
Coke oven gas [from Coke oven] | 0 |  | 46.0998 |  | 46.0998 |  | 0 |  | 0
Tar [from Coke oven] | 0 |  | 23.9821 |  | 0 |  | 23.9821 |  | 0
Ash [from Coke oven] | 0 |  | 25.2532 |  | 0 |  | 25.2532 |  | 0
Combustion emissions [from Coke oven] | 0 |  | 3698.8733 |  | 0 |  | 3698.8733 |  | 0
Treated coke oven gas [from COG treatment] | 0 |  | 46.0998 |  | 46.0998 |  | 0 |  | 0
Treated coke oven gas [from COG distribution] | 0 |  | 46.0998 |  | 32.2699 |  | 13.8299 |  | 0
Blast furnace mixture [from Mixer] | 0 |  | 1314.2879 |  | 1314.2879 |  | 0 |  | 0
Pig iron [from Blast furnace] | 0 |  | 616.2358 |  | 0 |  | 616.2358 |  | 0
Blast furnace gas [from Blast furnace] | 0 |  | 3402.2651 |  | 0 |  | 3402.2651 |  | 0
Pig iron slag [from Blast furnace] | 0 |  | 229.9481 |  | 0 |  | 229.9481 |  | 0
| (iR)T |  | (iV)T |  | Ui |  | y |  | 0
Mass balance across industries
Iron ore extraction | 1043.9874 |  | 1043.9874 |  | 0
Limestone extraction | 208.6522 |  | 208.6522 |  | 0
Coal extraction | 306.592 |  | 306.592 |  | 0
Iron ore hauling | 1011.7675 |  | 1011.7675 |  | 0
Limestone hauling | 208.5556 |  | 208.5556 |  | 0
Coal hauling | 298.6149 |  | 298.6149 |  | 0
Iron ore beneficiation | 1011.7675 |  | 1011.7675 |  | 0
Limestone beneficiation | 208.5556 | - | 208.5556 | = | 0
Coal beneficiation | 298.6149 |  | 298.6149 |  | 0
Rotary kiln | 890.4278 |  | 890.4278 |  | 0
Coke oven | 3997.4882 |  | 3997.4882 |  | 0
COG treatment | 46.0998 |  | 46.0998 |  | 0
COG distribution | 46.0998 |  | 46.0998 |  | 0
Mixer | 1314.2879 |  | 1314.2879 |  | 0
Blast furnace | 4248.4491 |  | 4248.4491 |  | 0
| iU |  | Vi |  | 0

## MCC_h_RUVY_matrices_mat_level
| kJ/mol | [37 empty] | Iron ore extraction | Limestone extraction | Coal extraction | Iron ore hauling | Limestone hauling | Coal hauling | Iron ore beneficiation | Limestone beneficiation | Coal beneficiation | Rotary kiln | Coke oven | COG treatment | COG distribution | Mixer | Blast furnace |  |  | Iron ore extraction | Limestone extraction | Coal extraction | Iron ore hauling | Limestone hauling | Coal hauling | Iron ore beneficiation | Limestone beneficiation | Coal beneficiation | Rotary kiln | Coke oven | COG treatment | COG distribution | Mixer | Blast furnace
Iron ore [from Resources] | 1 | [36 empty] | Iron ore [from Resources] | 0 | 0 | 0 | 0 | 0 | 0 | 0 | 0 | 0 | 0 | 0 | 0 | 0 | 0 | 0 |  | Iron ore [from Resources] | 0 | 0 | 0 | 0 | 0 | 0 | 0 | 0 | 0 | 0 | 0 | 0 | 0 | 0 | 0
Limestone [from Resources] | 1 | [36 empty] | Limestone [from Resources] | 0 | 0 | 0 | 0 | 0 | 0 | 0 | 0 | 0 | 0 | 0 | 0 | 0 | 0 | 0 |  | Limestone [from Resources] | 0 | 0 | 0 | 0 | 0 | 0 | 0 | 0 | 0 | 0 | 0 | 0 | 0 | 0 | 0
Coal [from Resources] | 1 | [36 empty] | Coal [from Resources] | 0 | 0 | 0 | 0 | 0 | 0 | 0 | 0 | 0 | 0 | 0 | 0 | 0 | 0 | 0 |  | Coal [from Resources] | 0 | 0 | 0 | 0 | 0 | 0 | 0 | 0 | 0 | 0 | 0 | 0 | 0 | 0 | 0
Combustion Air [from Resources] | 1 | [36 empty] | Combustion Air [from Resources] | 0 | 0 | 0 | 0 | 0 | 0 | 0 | 0 | 0 | 0 | 0 | 0 | 0 | 0 | 0 |  | Combustion Air [from Resources] | 0 | 0 | 0 | 0 | 0 | 0 | 0 | 0 | 0 | 0 | 0 | 0 | 0 | 0 | 0
Natural gas [from Supply] | 1 | [36 empty] | Natural gas [from Supply] | 0 | 0 | 0 | 0 | 0 | 0 | 0 | 0 | 0 | 0 | 0 | 0 | 0 | 0 | 0 |  | Natural gas [from Supply] | 0 | 0 | 0 | 0 | 0 | 0 | 0 | 0 | 0 | 0 | 0 | 0 | 0 | 0 | 0
Gas/diesel oil excl. biofuels [from Supply] | 1 | [36 empty] | Gas/diesel oil excl. biofuels [from Supply] | 0 | 0 | 0 | 0 | 0 | 0 | 0 | 0 | 0 | 0 | 0 | 0 | 0 | 0 | 0 |  | Gas/diesel oil excl. biofuels [from Supply] | 0 | 0 | 0 | 0 | 0 | 0 | 0 | 0 | 0 | 0 | 0 | 0 | 0 | 0 | 0
Motor gasoline excl. biofuels [from Supply] | 1 | [36 empty] | Motor gasoline excl. biofuels [from Supply] | 0 | 0 | 0 | 0 | 0 | 0 | 0 | 0 | 0 | 0 | 0 | 0 | 0 | 0 | 0 |  | Motor gasoline excl. biofuels [from Supply] | 0 | 0 | 0 | 0 | 0 | 0 | 0 | 0 | 0 | 0 | 0 | 0 | 0 | 0 | 0
Fuel oil [from Supply] | 1 | [36 empty] | Fuel oil [from Supply] | 0 | 0 | 0 | 0 | 0 | 0 | 0 | 0 | 0 | 0 | 0 | 0 | 0 | 0 | 0 |  | Fuel oil [from Supply] | 0 | 0 | 0 | 0 | 0 | 0 | 0 | 0 | 0 | 0 | 0 | 0 | 0 | 0 | 0
Electricity [from Supply] | 1 | [36 empty] | Electricity [from Supply] | 0 | 0 | 0 | 0 | 0 | 0 | 0 | 0 | 0 | 0 | 0 | 0 | 0 | 0 | 0 |  | Electricity [from Supply] | 0 | 0 | 0 | 0 | 0 | 0 | 0 | 0 | 0 | 0 | 0 | 0 | 0 | 0 | 0
Iron ore [from Iron ore extraction] | 1 | [36 empty] | Iron ore [from Iron ore extraction] | 0 | 0 | 0 | 0 | 0 | 0 | 0 | 0 | 0 | 0 | 0 | 0 | 0 | 0 | 0 |  | Iron ore [from Iron ore extraction] | 0 | 0 | 0 | 0 | 0 | 0 | 0 | 0 | 0 | 0 | 0 | 0 | 0 | 0 | 0
Combustion emissions [from Iron ore extraction] | 1 | [36 empty] | Combustion emissions [from Iron ore extraction] | 0 | 0 | 0 | 0 | 0 | 0 | 0 | 0 | 0 | 0 | 0 | 0 | 0 | 0 | 0 |  | Combustion emissions [from Iron ore extraction] | 0 | 0 | 0 | 0 | 0 | 0 | 0 | 0 | 0 | 0 | 0 | 0 | 0 | 0 | 0
Limestone [from Limestone extraction] | 1 | [36 empty] | Limestone [from Limestone extraction] | 0 | 0 | 0 | 0 | 0 | 0 | 0 | 0 | 0 | 0 | 0 | 0 | 0 | 0 | 0 |  | Limestone [from Limestone extraction] | 0 | 0 | 0 | 0 | 0 | 0 | 0 | 0 | 0 | 0 | 0 | 0 | 0 | 0 | 0
Combustion emissions [from Limestone extraction] | 1 | [36 empty] | Combustion emissions [from Limestone extraction] | 0 | 0 | 0 | 0 | 0 | 0 | 0 | 0 | 0 | 0 | 0 | 0 | 0 | 0 | 0 |  | Combustion emissions [from Limestone extraction] | 0 | 0 | 0 | 0 | 0 | 0 | 0 | 0 | 0 | 0 | 0 | 0 | 0 | 0 | 0
Coal [from Coal extraction] | 1 | [36 empty] | Coal [from Coal extraction] | 0 | 0 | 0 | 0 | 0 | 0 | 0 | 0 | 0 | 0 | 0 | 0 | 0 | 0 | 0 |  | Coal [from Coal extraction] | 0 | 0 | 0 | 0 | 0 | 0 | 0 | 0 | 0 | 0 | 0 | 0 | 0 | 0 | 0
Combustion emissions [from Coal extraction] | 1 | [36 empty] | Combustion emissions [from Coal extraction] | 0 | 0 | 0 | 0 | 0 | 0 | 0 | 0 | 0 | 0 | 0 | 0 | 0 | 0 | 0 |  | Combustion emissions [from Coal extraction] | 0 | 0 | 0 | 0 | 0 | 0 | 0 | 0 | 0 | 0 | 0 | 0 | 0 | 0 | 0
Iron ore [from Iron ore hauling] | 1 | [36 empty] | Iron ore [from Iron ore hauling] | 0 | 0 | 0 | 0 | 0 | 0 | 0 | 0 | 0 | 0 | 0 | 0 | 0 | 0 | 0 |  | Iron ore [from Iron ore hauling] | 0 | 0 | 0 | 0 | 0 | 0 | 0 | 0 | 0 | 0 | 0 | 0 | 0 | 0 | 0
Limestone [from Limestone hauling] | 1 | [36 empty] | Limestone [from Limestone hauling] | 0 | 0 | 0 | 0 | 0 | 0 | 0 | 0 | 0 | 0 | 0 | 0 | 0 | 0 | 0 |  | Limestone [from Limestone hauling] | 0 | 0 | 0 | 0 | 0 | 0 | 0 | 0 | 0 | 0 | 0 | 0 | 0 | 0 | 0
Coal [from Coal hauling] | 1 | [36 empty] | Coal [from Coal hauling] | 0 | 0 | 0 | 0 | 0 | 0 | 0 | 0 | 0 | 0 | 0 | 0 | 0 | 0 | 0 |  | Coal [from Coal hauling] | 0 | 0 | 0 | 0 | 0 | 0 | 0 | 0 | 0 | 0 | 0 | 0 | 0 | 0 | 0
Iron ore [from Iron ore beneficiation] | 1 | [36 empty] | Iron ore [from Iron ore beneficiation] | 0 | 0 | 0 | 0 | 0 | 0 | 0 | 0 | 0 | 0 | 0 | 0 | 0 | 0 | 0 |  | Iron ore [from Iron ore beneficiation] | 0 | 0 | 0 | 0 | 0 | 0 | 0 | 0 | 0 | 0 | 0 | 0 | 0 | 0 | 0
Iron ore impurities [from Iron ore beneficiation] | 1 | [36 empty] | Iron ore impurities [from Iron ore beneficiation] | 0 | 0 | 0 | 0 | 0 | 0 | 0 | 0 | 0 | 0 | 0 | 0 | 0 | 0 | 0 |  | Iron ore impurities [from Iron ore beneficiation] | 0 | 0 | 0 | 0 | 0 | 0 | 0 | 0 | 0 | 0 | 0 | 0 | 0 | 0 | 0
Limestone [from Limestone beneficiation] | 1 | [36 empty] | Limestone [from Limestone beneficiation] | 0 | 0 | 0 | 0 | 0 | 0 | 0 | 0 | 0 | 0 | 0 | 0 | 0 | 0 | 0 |  | Limestone [from Limestone beneficiation] | 0 | 0 | 0 | 0 | 0 | 0 | 0 | 0 | 0 | 0 | 0 | 0 | 0 | 0 | 0
Coal [from Coal beneficiation] | 1 | [36 empty] | Coal [from Coal beneficiation] | 0 | 0 | 0 | 0 | 0 | 0 | 0 | 0 | 0 | 0 | 0 | 0 | 0 | 0 | 0 |  | Coal [from Coal beneficiation] | 0 | 0 | 0 | 0 | 0 | 0 | 0 | 0 | 0 | 0 | 0 | 0 | 0 | 0 | 0
Quicklime [from Rotary kiln] | 1 | [36 empty] | Quicklime [from Rotary kiln] | 0 | 0 | 0 | 0 | 0 | 0 | 0 | 0 | 0 | 0 | 0 | 0 | 0 | 0 | 0 |  | Quicklime [from Rotary kiln] | 0 | 0 | 0 | 0 | 0 | 0 | 0 | 0 | 0 | 0 | 0 | 0 | 0 | 0 | 0
Magnesium oxide [from Rotary kiln] | 1 | [36 empty] | Magnesium oxide [from Rotary kiln] | 0 | 0 | 0 | 0 | 0 | 0 | 0 | 0 | 0 | 0 | 0 | 0 | 0 | 0 | 0 |  | Magnesium oxide [from Rotary kiln] | 0 | 0 | 0 | 0 | 0 | 0 | 0 | 0 | 0 | 0 | 0 | 0 | 0 | 0 | 0
Kiln emissions [from Rotary kiln] | 1 | [36 empty] | Kiln emissions [from Rotary kiln] | 0 | 0 | 0 | 0 | 0 | 0 | 0 | 0 | 0 | 0 | 0 | 0 | 0 | 0 | 0 |  | Kiln emissions [from Rotary kiln] | 0 | 0 | 0 | 0 | 0 | 0 | 0 | 0 | 0 | 0 | 0 | 0 | 0 | 0 | 0
Anthracite [from Coke oven] | 1 | [36 empty] | Anthracite [from Coke oven] | 0 | 0 | 0 | 0 | 0 | 0 | 0 | 0 | 0 | 0 | 0 | 0 | 0 | 0 | 0 |  | Anthracite [from Coke oven] | 0 | 0 | 0 | 0 | 0 | 0 | 0 | 0 | 0 | 0 | 0 | 0 | 0 | 0 | 0
Coke oven gas [from Coke oven] | 1 | [36 empty] | Coke oven gas [from Coke oven] | 0 | 0 | 0 | 0 | 0 | 0 | 0 | 0 | 0 | 0 | 0 | 0 | 0 | 0 | 0 |  | Coke oven gas [from Coke oven] | 0 | 0 | 0 | 0 | 0 | 0 | 0 | 0 | 0 | 0 | 0 | 0 | 0 | 0 | 0
Tar [from Coke oven] | 1 | [36 empty] | Tar [from Coke oven] | 0 | 0 | 0 | 0 | 0 | 0 | 0 | 0 | 0 | 0 | 0 | 0 | 0 | 0 | 0 |  | Tar [from Coke oven] | 0 | 0 | 0 | 0 | 0 | 0 | 0 | 0 | 0 | 0 | 0 | 0 | 0 | 0 | 0
Ash [from Coke oven] | 1 | [36 empty] | Ash [from Coke oven] | 0 | 0 | 0 | 0 | 0 | 0 | 0 | 0 | 0 | 0 | 0 | 0 | 0 | 0 | 0 |  | Ash [from Coke oven] | 0 | 0 | 0 | 0 | 0 | 0 | 0 | 0 | 0 | 0 | 0 | 0 | 0 | 0 | 0
Combustion emissions [from Coke oven] | 1 | [36 empty] | Combustion emissions [from Coke oven] | 0 | 0 | 0 | 0 | 0 | 0 | 0 | 0 | 0 | 0 | 0 | 0 | 0 | 0 | 0 |  | Combustion emissions [from Coke oven] | 0 | 0 | 0 | 0 | 0 | 0 | 0 | 0 | 0 | 0 | 0 | 0 | 0 | 0 | 0
Treated coke oven gas [from COG treatment] | 1 | [36 empty] | Treated coke oven gas [from COG treatment] | 0 | 0 | 0 | 0 | 0 | 0 | 0 | 0 | 0 | 0 | 0 | 0 | 0 | 0 | 0 |  | Treated coke oven gas [from COG treatment] | 0 | 0 | 0 | 0 | 0 | 0 | 0 | 0 | 0 | 0 | 0 | 0 | 0 | 0 | 0
Treated coke oven gas [from COG distribution] | 1 | [36 empty] | Treated coke oven gas [from COG distribution] | 0 | 0 | 0 | 0 | 0 | 0 | 0 | 0 | 0 | 0 | 0 | 0 | 0 | 0 | 0 |  | Treated coke oven gas [from COG distribution] | 0 | 0 | 0 | 0 | 0 | 0 | 0 | 0 | 0 | 0 | 0 | 0 | 0 | 0 | 0
Blast furnace mixture [from Mixer] | 1 | [36 empty] | Blast furnace mixture [from Mixer] | 0 | 0 | 0 | 0 | 0 | 0 | 0 | 0 | 0 | 0 | 0 | 0 | 0 | 0 | 0 |  | Blast furnace mixture [from Mixer] | 0 | 0 | 0 | 0 | 0 | 0 | 0 | 0 | 0 | 0 | 0 | 0 | 0 | 0 | 0
Pig iron [from Blast furnace] | 1 | [36 empty] | Pig iron [from Blast furnace] | 0 | 0 | 0 | 0 | 0 | 0 | 0 | 0 | 0 | 0 | 0 | 0 | 0 | 0 | 0 |  | Pig iron [from Blast furnace] | 0 | 0 | 0 | 0 | 0 | 0 | 0 | 0 | 0 | 0 | 0 | 0 | 0 | 0 | 0
Blast furnace gas [from Blast furnace] | 1 | [36 empty] | Blast furnace gas [from Blast furnace] | 0 | 0 | 0 | 0 | 0 | 0 | 0 | 0 | 0 | 0 | 0 | 0 | 0 | 0 | 0 |  | Blast furnace gas [from Blast furnace] | 0 | 0 | 0 | 0 | 0 | 0 | 0 | 0 | 0 | 0 | 0 | 0 | 0 | 0 | 0
Pig iron slag [from Blast furnace] | 1 | [36 empty] | Pig iron slag [from Blast furnace] | 0 | 0 | 0 | 0 | 0 | 0 | 0 | 0 | 0 | 0 | 0 | 0 | 0 | 0 | 0 |  | Pig iron slag [from Blast furnace] | 0 | 0 | 0 | 0 | 0 | 0 | 0 | 0 | 0 | 0 | 0 | 0 | 0 | 0 | 0
| S_units | [37 empty] | U_eiou | [16 empty] | r_eiou
[39 empty] | Iron ore extraction | Limestone extraction | Coal extraction | Iron ore hauling | Limestone hauling | Coal hauling | Iron ore beneficiation | Limestone beneficiation | Coal beneficiation | Rotary kiln | Coke oven | COG treatment | COG distribution | Mixer | Blast furnace
[38 empty] | Iron ore [from Resources] | -841.6962 | 0 | 0 | 0 | 0 | 0 | 0 | 0 | 0 | 0 | 0 | 0 | 0 | 0 | 0
[38 empty] | Limestone [from Resources] | 0 | -1202.01 | 0 | 0 | 0 | 0 | 0 | 0 | 0 | 0 | 0 | 0 | 0 | 0 | 0
[38 empty] | Coal [from Resources] | 0 | 0 | 23054812.9069 | 0 | 0 | 0 | 0 | 0 | 0 | 0 | 0 | 0 | 0 | 0 | 0
[38 empty] | Combustion Air [from Resources] | 0 | 0 | 0 | 0 | 0 | 0 | 0 | 0 | 0 | 0 | 0 | 0 | 0 | 0 | 0
[38 empty] | Natural gas [from Supply] | 0 | 0 | 0 | 0 | 0 | 0 | 0 | 0 | 0 | -74.6 | -74.6 | 0 | 0 | 0 | -74.6
[38 empty] | Gas/diesel oil excl. biofuels [from Supply] | 7127.6028 | 7127.6028 | 7127.6028 | 0 | 0 | 0 | 0 | 0 | 0 | 0 | 0 | 0 | 0 | 0 | 0
[38 empty] | Motor gasoline excl. biofuels [from Supply] | 0 | -250.1 | 0 | 0 | 0 | 0 | 0 | 0 | 0 | 0 | 0 | 0 | 0 | 0 | 0
[38 empty] | Fuel oil [from Supply] | 0 | 0 | 0 | 0 | 0 | 0 | 0 | 0 | 0 | 0 | 0 | 0 | 0 | 0 | 5540.6176
[38 empty] | Electricity [from Supply] | 0 | 0 | 0 | 0 | 0 | 0 | 0 | 0 | 0 | 0 | 0 | 0 | 0 | 0 | 0
[38 empty] | Iron ore [from Iron ore extraction] | 0 | 0 | 0 | -841.6962 | 0 | 0 | 0 | 0 | 0 | 0 | 0 | 0 | 0 | 0 | 0
[38 empty] | Combustion emissions [from Iron ore extraction] | 0 | 0 | 0 | 0 | 0 | 0 | 0 | 0 | 0 | 0 | 0 | 0 | 0 | 0 | 0
[38 empty] | Limestone [from Limestone extraction] | 0 | 0 | 0 | 0 | -1202.01 | 0 | 0 | 0 | 0 | 0 | 0 | 0 | 0 | 0 | 0
[38 empty] | Combustion emissions [from Limestone extraction] | 0 | 0 | 0 | 0 | 0 | 0 | 0 | 0 | 0 | 0 | 0 | 0 | 0 | 0 | 0
[38 empty] | Coal [from Coal extraction] | 0 | 0 | 0 | 0 | 0 | 23054812.9069 | 0 | 0 | 0 | 0 | 0 | 0 | 0 | 0 | 0
[38 empty] | Combustion emissions [from Coal extraction] | 0 | 0 | 0 | 0 | 0 | 0 | 0 | 0 | 0 | 0 | 0 | 0 | 0 | 0 | 0
[38 empty] | Iron ore [from Iron ore hauling] | 0 | 0 | 0 | 0 | 0 | 0 | -841.6962 | 0 | 0 | 0 | 0 | 0 | 0 | 0 | 0
[38 empty] | Limestone [from Limestone hauling] | 0 | 0 | 0 | 0 | 0 | 0 | 0 | -1202.01 | 0 | 0 | 0 | 0 | 0 | 0 | 0
[38 empty] | Coal [from Coal hauling] | 0 | 0 | 0 | 0 | 0 | 0 | 0 | 0 | 23054812.9069 | 0 | 0 | 0 | 0 | 0 | 0
[38 empty] | Iron ore [from Iron ore beneficiation] | 0 | 0 | 0 | 0 | 0 | 0 | 0 | 0 | 0 | 0 | 0 | 0 | 0 | -834.4883 | 0
[38 empty] | Iron ore impurities [from Iron ore beneficiation] | 0 | 0 | 0 | 0 | 0 | 0 | 0 | 0 | 0 | 0 | 0 | 0 | 0 | 0 | 0
[38 empty] | Limestone [from Limestone beneficiation] | 0 | 0 | 0 | 0 | 0 | 0 | 0 | 0 | 0 | -1202.01 | 0 | 0 | 0 | 0 | 0
[38 empty] | Coal [from Coal beneficiation] | 0 | 0 | 0 | 0 | 0 | 0 | 0 | 0 | 0 | 0 | 23054812.9069 | 0 | 0 | 0 | 0
[38 empty] | Quicklime [from Rotary kiln] | 0 | 0 | 0 | 0 | 0 | 0 | 0 | 0 | 0 | 0 | 0 | 0 | 0 | -634.9 | 0
[38 empty] | Magnesium oxide [from Rotary kiln] | 0 | 0 | 0 | 0 | 0 | 0 | 0 | 0 | 0 | 0 | 0 | 0 | 0 | 0 | 0
[38 empty] | Kiln emissions [from Rotary kiln] | 0 | 0 | 0 | 0 | 0 | 0 | 0 | 0 | 0 | 0 | 0 | 0 | 0 | 0 | 0
[38 empty] | Anthracite [from Coke oven] | 0 | 0 | 0 | 0 | 0 | 0 | 0 | 0 | 0 | 0 | 0 | 0 | 0 | 6546468.5969 | 0
[38 empty] | Coke oven gas [from Coke oven] | 0 | 0 | 0 | 0 | 0 | 0 | 0 | 0 | 0 | 0 | 0 | -37.0065 | 0 | 0 | 0
[38 empty] | Tar [from Coke oven] | 0 | 0 | 0 | 0 | 0 | 0 | 0 | 0 | 0 | 0 | 0 | 0 | 0 | 0 | 0
[38 empty] | Ash [from Coke oven] | 0 | 0 | 0 | 0 | 0 | 0 | 0 | 0 | 0 | 0 | 0 | 0 | 0 | 0 | 0
[38 empty] | Combustion emissions [from Coke oven] | 0 | 0 | 0 | 0 | 0 | 0 | 0 | 0 | 0 | 0 | 0 | 0 | 0 | 0 | 0
[38 empty] | Treated coke oven gas [from COG treatment] | 0 | 0 | 0 | 0 | 0 | 0 | 0 | 0 | 0 | 0 | 0 | 0 | -23.918 | 0 | 0
[38 empty] | Treated coke oven gas [from COG distribution] | 0 | 0 | 0 | 0 | 0 | 0 | 0 | 0 | 0 | 0 | 0 | 0 | 0 | 0 | -23.918
[38 empty] | Blast furnace mixture [from Mixer] | 0 | 0 | 0 | 0 | 0 | 0 | 0 | 0 | 0 | 0 | 0 | 0 | 0 | 0 | 3963.8871
[38 empty] | Pig iron [from Blast furnace] | 0 | 0 | 0 | 0 | 0 | 0 | 0 | 0 | 0 | 0 | 0 | 0 | 0 | 0 | 0
[38 empty] | Blast furnace gas [from Blast furnace] | 0 | 0 | 0 | 0 | 0 | 0 | 0 | 0 | 0 | 0 | 0 | 0 | 0 | 0 | 0
[38 empty] | Pig iron slag [from Blast furnace] | 0 | 0 | 0 | 0 | 0 | 0 | 0 | 0 | 0 | 0 | 0 | 0 | 0 | 0 | 0
U_feed
[39 empty] | Iron ore extraction | Limestone extraction | Coal extraction | Iron ore hauling | Limestone hauling | Coal hauling | Iron ore beneficiation | Limestone beneficiation | Coal beneficiation | Rotary kiln | Coke oven | COG treatment | COG distribution | Mixer | Blast furnace |  |  | Iron and steel | Waste
[38 empty] | Iron ore [from Resources] | -841.6962 | [14 empty] | -841.6962 | Iron ore [from Resources] |  |  | 0
[38 empty] | Limestone [from Resources] |  | -1202.01 | [13 empty] | -1202.01 | Limestone [from Resources] |  |  | 0
[38 empty] | Coal [from Resources] |  |  | 23054812.9069 | [12 empty] | 23054812.9069 | Coal [from Resources] |  |  | 0
[38 empty] | Combustion Air [from Resources] | 0 | 0 | 0 | [6 empty] | 0 | 0 |  |  |  | 0 | 0 | Combustion Air [from Resources] |  |  | 0
[38 empty] | Natural gas [from Supply] | [9 empty] | -74.6 | -74.6 |  |  |  | -74.6 | -223.8 | Natural gas [from Supply] |  |  | 0
[38 empty] | Gas/diesel oil excl. biofuels [from Supply] | 7127.6028 | 7127.6028 | 7127.6028 | [12 empty] | 21382.8084 | Gas/diesel oil excl. biofuels [from Supply] |  |  | 0
[38 empty] | Motor gasoline excl. biofuels [from Supply] |  | -250.1 | [13 empty] | -250.1 | Motor gasoline excl. biofuels [from Supply] |  |  | 0
[38 empty] | Fuel oil [from Supply] | [14 empty] | 5540.6176 | 5540.6176 | Fuel oil [from Supply] |  |  | 0
[38 empty] | Electricity [from Supply] |  |  | 0 | 0 | 0 | 0 | 0 | 0 | 0 |  |  | 0 |  |  | 0 | 0 | Electricity [from Supply] |  |  | 0
[38 empty] | Iron ore [from Iron ore extraction] |  |  |  | -841.6962 | [11 empty] | -841.6962 | Iron ore [from Iron ore extraction] |  |  | 0
[38 empty] | Combustion emissions [from Iron ore extraction] | [15 empty] | 0 | Combustion emissions [from Iron ore extraction] |  | -99.0088 | -99.0088
[38 empty] | Limestone [from Limestone extraction] |  |  |  |  | -1202.01 | [10 empty] | -1202.01 | Limestone [from Limestone extraction] |  |  | 0
[38 empty] | Combustion emissions [from Limestone extraction] | [15 empty] | 0 | Combustion emissions [from Limestone extraction] |  | -98.8437 | -98.8437
[38 empty] | Coal [from Coal extraction] | [5 empty] | 23054812.9069 | [9 empty] | 23054812.9069 | Coal [from Coal extraction] |  |  | 0
[38 empty] | Combustion emissions [from Coal extraction] | [15 empty] | 0 | Combustion emissions [from Coal extraction] |  | -99.0088 | -99.0088
[38 empty] | Iron ore [from Iron ore hauling] | [6 empty] | -841.6962 | [8 empty] | -841.6962 | Iron ore [from Iron ore hauling] |  |  | 0
[38 empty] | Limestone [from Limestone hauling] | [7 empty] | -1202.01 | [7 empty] | -1202.01 | Limestone [from Limestone hauling] |  |  | 0
[38 empty] | Coal [from Coal hauling] | [8 empty] | 23054812.9069 | [6 empty] | 23054812.9069 | Coal [from Coal hauling] |  |  | 0
[38 empty] | Iron ore [from Iron ore beneficiation] | [13 empty] | -834.4883 |  | -834.4883 | Iron ore [from Iron ore beneficiation] |  |  | 0
[38 empty] | Iron ore impurities [from Iron ore beneficiation] | [15 empty] | 0 | Iron ore impurities [from Iron ore beneficiation] |  | -1454.2261 | -1454.2261
[38 empty] | Limestone [from Limestone beneficiation] | [9 empty] | -1202.01 | [5 empty] | -1202.01 | Limestone [from Limestone beneficiation] |  |  | 0
[38 empty] | Coal [from Coal beneficiation] | [10 empty] | 23054812.9069 |  |  |  |  | 23054812.9069 | Coal [from Coal beneficiation] |  |  | 0
[38 empty] | Quicklime [from Rotary kiln] | [13 empty] | -634.9 |  | -634.9 | Quicklime [from Rotary kiln] |  |  | 0
[38 empty] | Magnesium oxide [from Rotary kiln] | [15 empty] | 0 | Magnesium oxide [from Rotary kiln] |  | -601.6 | -601.6
[38 empty] | Kiln emissions [from Rotary kiln] | [15 empty] | 0 | Kiln emissions [from Rotary kiln] |  | -125.872 | -125.872
[38 empty] | Anthracite [from Coke oven] | [13 empty] | 6546468.5969 |  | 6546468.5969 | Anthracite [from Coke oven] |  |  | 0
[38 empty] | Coke oven gas [from Coke oven] | [11 empty] | -37.0065 |  |  |  | -37.0065 | Coke oven gas [from Coke oven] |  |  | 0
[38 empty] | Tar [from Coke oven] | [15 empty] | 0 | Tar [from Coke oven] |  | -221.699 | -221.699
[38 empty] | Ash [from Coke oven] | [15 empty] | 0 | Ash [from Coke oven] |  | -1089.772 | -1089.772
[38 empty] | Combustion emissions [from Coke oven] | [15 empty] | 0 | Combustion emissions [from Coke oven] |  | -89.5421 | -89.5421
[38 empty] | Treated coke oven gas [from COG treatment] | [12 empty] | -23.918 |  |  | -23.918 | Treated coke oven gas [from COG treatment] |  |  | 0
[38 empty] | Treated coke oven gas [from COG distribution] | [14 empty] | -23.918 | -23.918 | Treated coke oven gas [from COG distribution] | -23.918 |  | -23.918
[38 empty] | Blast furnace mixture [from Mixer] | [14 empty] | 3963.8871 | 3963.8871 | Blast furnace mixture [from Mixer] |  |  | 0
[38 empty] | Pig iron [from Blast furnace] | [15 empty] | 0 | Pig iron [from Blast furnace] | 0 |  | 0
[38 empty] | Blast furnace gas [from Blast furnace] | [15 empty] | 0 | Blast furnace gas [from Blast furnace] |  | -126.3039 | -126.3039
[38 empty] | Pig iron slag [from Blast furnace] | [15 empty] | 0 | Pig iron slag [from Blast furnace] |  | -89.61 | -89.61
[39 empty] | U | [14 empty] | Ui |  | Y |  | y = Yi
[39 empty] | 6285.9066 | 5675.4928 | 23061940.5097 | -841.6962 | -1202.01 | 23054812.9069 | -841.6962 | -1202.01 | 23054812.9069 | -1276.61 | 23054738.3069 | -37.0065 | -23.918 | 6544999.2085 | 9405.9867
iU
| Iron ore [from Resources] | Limestone [from Resources] | Coal [from Resources] | Combustion Air [from Resources] | Natural gas [from Supply] | Gas/diesel oil excl. biofuels [from Supply] | Motor gasoline excl. biofuels [from Supply] | Fuel oil [from Supply] | Electricity [from Supply] | Iron ore [from Iron ore extraction] | Combustion emissions [from Iron ore extraction] | Limestone [from Limestone extraction] | Combustion emissions [from Limestone extraction] | Coal [from Coal extraction] | Combustion emissions [from Coal extraction] | Iron ore [from Iron ore hauling] | Limestone [from Limestone hauling] | Coal [from Coal hauling] | Iron ore [from Iron ore beneficiation] | Iron ore impurities [from Iron ore beneficiation] | Limestone [from Limestone beneficiation] | Coal [from Coal beneficiation] | Quicklime [from Rotary kiln] | Magnesium oxide [from Rotary kiln] | Kiln emissions [from Rotary kiln] | Anthracite [from Coke oven] | Coke oven gas [from Coke oven] | Tar [from Coke oven] | Ash [from Coke oven] | Combustion emissions [from Coke oven] | Treated coke oven gas [from COG treatment] | Treated coke oven gas [from COG distribution] | Blast furnace mixture [from Mixer] | Pig iron [from Blast furnace] | Blast furnace gas [from Blast furnace] | Pig iron slag [from Blast furnace]
Iron ore extraction | [9 empty] | -841.6962 | -99.0088 | [25 empty] | -940.7051
Limestone extraction | [11 empty] | -1202.01 | -98.8437 | [23 empty] | -1300.8537
Coal extraction | [13 empty] | 23054812.9069 | -99.0088 | [21 empty] | 23054713.898
Iron ore hauling | [15 empty] | -841.6962 | [20 empty] | -841.6962
Limestone hauling | [16 empty] | -1202.01 | [19 empty] | -1202.01
Coal hauling | [17 empty] | 23054812.9069 | [18 empty] | 23054812.9069
Iron ore beneficiation | [18 empty] | -834.4883 | -1454.2261 | [16 empty] | -2288.7144
Limestone beneficiation | [20 empty] | -1202.01 | [15 empty] | -1202.01
Coal beneficiation | [21 empty] | 23054812.9069 | [14 empty] | 23054812.9069
Rotary kiln | [22 empty] | -634.9 | -601.6 | -125.872 | [11 empty] | -1362.372
Coke oven | [25 empty] | 6546468.5969 | -37.0065 | -221.699 | -1089.772 | -89.5421 | [6 empty] | 6545030.5773
COG treatment | [30 empty] | -23.918 | [5 empty] | -23.918
COG distribution | [31 empty] | -23.918 |  |  |  |  | -23.918
Mixer | [32 empty] | 3963.8871 |  |  |  | 3963.8871
Blast furnace | [33 empty] | 0 | -126.3039 | -89.61 | -215.9139
| V | [35 empty] | Vi
| 0 | 0 | 0 | 0 | 0 | 0 | 0 | 0 | 0 | -841.6962 | -99.0088 | -1202.01 | -98.8437 | 23054812.9069 | -99.0088 | -841.6962 | -1202.01 | 23054812.9069 | -834.4883 | -1454.2261 | -1202.01 | 23054812.9069 | -634.9 | -601.6 | -125.872 | 6546468.5969 | -37.0065 | -221.699 | -1089.772 | -89.5421 | -23.918 | -23.918 | 3963.8871 | 0 | -126.3039 | -89.61
iV
| Iron ore [from Resources] | Limestone [from Resources] | Coal [from Resources] | Combustion Air [from Resources] | Natural gas [from Supply] | Gas/diesel oil excl. biofuels [from Supply] | Motor gasoline excl. biofuels [from Supply] | Fuel oil [from Supply] | Electricity [from Supply] | Iron ore [from Iron ore extraction] | Combustion emissions [from Iron ore extraction] | Limestone [from Limestone extraction] | Combustion emissions [from Limestone extraction] | Coal [from Coal extraction] | Combustion emissions [from Coal extraction] | Iron ore [from Iron ore hauling] | Limestone [from Limestone hauling] | Coal [from Coal hauling] | Iron ore [from Iron ore beneficiation] | Iron ore impurities [from Iron ore beneficiation] | Limestone [from Limestone beneficiation] | Coal [from Coal beneficiation] | Quicklime [from Rotary kiln] | Magnesium oxide [from Rotary kiln] | Kiln emissions [from Rotary kiln] | Anthracite [from Coke oven] | Coke oven gas [from Coke oven] | Tar [from Coke oven] | Ash [from Coke oven] | Combustion emissions [from Coke oven] | Treated coke oven gas [from COG treatment] | Treated coke oven gas [from COG distribution] | Blast furnace mixture [from Mixer] | Pig iron [from Blast furnace] | Blast furnace gas [from Blast furnace] | Pig iron slag [from Blast furnace]
Resources [of Iron ore] | -841.6962
Resources [of Limestone] |  | -1202.01
Resources [of Coal] |  |  | 23054812.9069
Resources [of Combustion air] |  |  |  | 0
Supply [of Natural gas] |  |  |  |  | -74.6
Supply [of Gas/diesel oil excl. biofuels] | [5 empty] | 7127.6028
Supply [of Motor gasoline excl. biofuels] | [6 empty] | -250.1
Supply [of Fuel oil] | [7 empty] | 5540.6176
Supply [of Electricity] | [8 empty] | 0
R
| -841.6962 | -1202.01 | 23054812.9069 | 0 | -74.6 | 7127.6028 | -250.1 | 5540.6176 | 0 | 0 | 0 | 0 | 0 | 0 | 0 | 0 | 0 | 0 | 0 | 0 | 0 | 0 | 0 | 0 | 0 | 0 | 0 | 0 | 0 | 0 | 0 | 0 | 0 | 0 | 0 | 0
iR
Enthalpy balance between industries
Iron ore [from Resources] | -841.6962 |  | 0 |  | -841.6962 |  | 0 |  | 0
Limestone [from Resources] | -1202.01 |  | 0 |  | -1202.01 |  | 0 |  | 0
Coal [from Resources] | 23054812.9069 |  | 0 |  | 23054812.9069 |  | 0 |  | 0
Combustion Air [from Resources] | 0 |  | 0 |  | 0 |  | 0 |  | 0
Natural gas [from Supply] | -74.6 |  | 0 |  | -223.8 |  | 0 |  | h not expdcted to balance bc dist. Node
Diesel [from Supply] | 7127.6028 |  | 0 |  | 21382.8084 |  | 0 |  | h not expdcted to balance bc dist. Node
Gasoline [from Supply] | -250.1 |  | 0 |  | -250.1 |  | 0 |  | 0
Fuel oil [from Supply] | 5540.6176 |  | 0 |  | 5540.6176 |  | 0 |  | 0
Electricity [from Supply] | 0 |  | 0 |  | 0 |  | 0 |  | 0
Iron ore [from Iron ore extraction] | 0 |  | -841.6962 |  | -841.6962 |  | 0 |  | 0
Combustion emissions [from Iron ore extraction] | 0 |  | -99.0088 |  | 0 |  | -99.0088 |  | 0
Limestone [from Limestone extraction] | 0 |  | -1202.01 |  | -1202.01 |  | 0 |  | 0
Combustion emissions [from Limestone extraction] | 0 |  | -98.8437 |  | 0 |  | -98.8437 |  | 0
Coal [from Coal extraction] | 0 | + | 23054812.9069 | – | 23054812.9069 | – | 0 | = | 0
Combustion emissions [from Coal extraction] | 0 |  | -99.0088 |  | 0 |  | -99.0088 |  | 0
Iron ore [from Iron ore hauling] | 0 |  | -841.6962 |  | -841.6962 |  | 0 |  | 0
Limestone [from Limestone hauling] | 0 |  | -1202.01 |  | -1202.01 |  | 0 |  | 0
Coal [from Coal hauling] | 0 |  | 23054812.9069 |  | 23054812.9069 |  | 0 |  | 0
Iron ore [from Iron ore beneficiation] | 0 |  | -834.4883 |  | -834.4883 |  | 0 |  | 0
Iron ore impurities [from Iron ore beneficiation] | 0 |  | -1454.2261 |  | 0 |  | -1454.2261 |  | 0
Limestone [from Limestone beneficiation] | 0 |  | -1202.01 |  | -1202.01 |  | 0 |  | 0
Coal [from Coal beneficiation] | 0 |  | 23054812.9069 |  | 23054812.9069 |  | 0 |  | 0
Quicklime [from Rotary kiln] | 0 |  | -634.9 |  | -634.9 |  | 0 |  | 0
Magnesium oxide [from Rotary kiln] | 0 |  | -601.6 |  | 0 |  | -601.6 |  | 0
Kiln emissions [from Rotary kiln] | 0 |  | -125.872 |  | 0 |  | -125.872 |  | 0
Anthracite [from Coke oven] | 0 |  | 6546468.5969 |  | 6546468.5969 |  | 0 |  | 0
Coke oven gas [from Coke oven] | 0 |  | -37.0065 |  | -37.0065 |  | 0 |  | 0
Tar [from Coke oven] | 0 |  | -221.699 |  |  |  | -221.699 |  | 0
Ash [from Coke oven] | 0 |  | -1089.772 |  | 0 |  | -1089.772 |  | 0
Combustion emissions [from Coke oven] | 0 |  | -89.5421 |  | 0 |  | -89.5421 |  | 0
Treated coke oven gas [from COG treatment] | 0 |  | -23.918 |  | -23.918 |  | 0 |  | 0
Treated coke oven gas [from COG distribution] | 0 |  | -23.918 |  | -23.918 |  | -23.918 |  | h not expdcted to balance bc dist. Node
Blast furnace mixture [from Mixer] | 0 |  | 3963.8871 |  | 3963.8871 |  | 0 |  | 0
Pig iron [from Blast furnace] | 0 |  | 0 |  | 0 |  | 0 |  | 0
Blast furnace gas [from Blast furnace] | 0 |  | -126.3039 |  | 0 |  | -126.3039 |  | 0
Pig iron slag [from Blast furnace] | 0 |  | -89.61 |  | 0 |  | -89.61 |  | 0
| (iR)T |  | (iV)T |  | Ui |  | y |  | 0
Iron ore extraction | 0
Limestone extraction | 0
Coal extraction | 80616.3702
Iron ore hauling | 609792.2518
Limestone hauling | 2824.8856
Coal hauling | 282.1288
Iron ore beneficiation | 12479.2497
Limestone beneficiation | 34.6781
Coal beneficiation | 50.3581
Rotary kiln | 0
Coke oven | 0
COG treatment | 33191.8594
COG distribution | 0
Mixer | 0
Blast furnace | 318930.1042
Elect

## MCC_MW_RUVY_matrices_mat_level
[39 empty] | Iron ore extraction | Limestone extraction | Coal extraction | Iron ore hauling | Limestone hauling | Coal hauling | Iron ore beneficiation | Limestone beneficiation | Coal beneficiation | Rotary kiln | Coke oven | COG treatment | COG distribution | Mixer | Blast furnace
[38 empty] | Iron ore [from Resources] | 0.47897 | [14 empty] | 0.47897 | Iron ore [from Resources] |  |  | 0
[38 empty] | Limestone [from Resources] |  | 0.1844 | [13 empty] | 0.1844 | Limestone [from Resources] |  |  | 0
[38 empty] | Coal [from Resources] |  |  | 754.3371 | [12 empty] | 754.3371 | Coal [from Resources] |  |  | 0
[38 empty] | Combustion Air [from Resources] | 0.060012 | 0.060012 | 0.060012 | [6 empty] | 0.060012 | 0.060012 |  |  |  | 0.060012 | 0.36007 | Combustion Air [from Resources] |  |  | 0
[38 empty] | Natural gas [from Supply] | [9 empty] | 0.016043 | 0.016043 |  |  |  | 0.016043 | 0.048128 | Natural gas [from Supply] |  |  | 0
[38 empty] | Gas/diesel oil excl. biofuels [from Supply] | 0.16731 | 0.16731 | 0.16731 | [12 empty] | 0.50194 | Gas/diesel oil excl. biofuels [from Supply] |  |  | 0
[38 empty] | Motor gasoline excl. biofuels [from Supply] |  | 0.11423 | [13 empty] | 0.11423 | Motor gasoline excl. biofuels [from Supply] |  |  | 0
[38 empty] | Fuel oil [from Supply] | [14 empty] | 0.14027 | 0.14027 | Fuel oil [from Supply] |  |  | 0
[38 empty] | Electricity [from Supply] |  |  | 0 | 0 | 0 | 0 | 0 | 0 | 0 |  |  | 0 |  |  | 0 | 0 | Electricity [from Supply] |  |  | 0
[38 empty] | Iron ore [from Iron ore extraction] |  |  |  | 0.47897 | [11 empty] | 0.47897 | Iron ore [from Iron ore extraction] |  |  | 0
[38 empty] | Combustion emissions [from Iron ore extraction] | [15 empty] | 0 | Combustion emissions [from Iron ore extraction] |  | 0.090039 | 0.090039
[38 empty] | Limestone [from Limestone extraction] |  |  |  |  | 0.1844 | [10 empty] | 0.1844 | Limestone [from Limestone extraction] |  |  | 0
[38 empty] | Combustion emissions [from Limestone extraction] | [15 empty] | 0 | Combustion emissions [from Limestone extraction] |  | 0.090039 | 0.090039
[38 empty] | Coal [from Coal extraction] | [5 empty] | 754.3371 | [9 empty] | 754.3371 | Coal [from Coal extraction] |  |  | 0
[38 empty] | Combustion emissions [from Coal extraction] | [15 empty] | 0 | Combustion emissions [from Coal extraction] |  | 0.090039 | 0.090039
[38 empty] | Iron ore [from Iron ore hauling] | [6 empty] | 0.47897 | [8 empty] | 0.47897 | Iron ore [from Iron ore hauling] |  |  | 0
[38 empty] | Limestone [from Limestone hauling] | [7 empty] | 0.1844 | [7 empty] | 0.1844 | Limestone [from Limestone hauling] |  |  | 0
[38 empty] | Coal [from Coal hauling] | [8 empty] | 754.3371 | [6 empty] | 754.3371 | Coal [from Coal hauling] |  |  | 0
[38 empty] | Iron ore [from Iron ore beneficiation] | [13 empty] | 0.21977 |  | 0.21977 | Iron ore [from Iron ore beneficiation] |  |  | 0
[38 empty] | Iron ore impurities [from Iron ore beneficiation] | [15 empty] | 0 | Iron ore impurities [from Iron ore beneficiation] |  | 0.2592 | 0.2592
[38 empty] | Limestone [from Limestone beneficiation] | [9 empty] | 0.1844 | [5 empty] | 0.1844 | Limestone [from Limestone beneficiation] |  |  | 0
[38 empty] | Coal [from Coal beneficiation] | [10 empty] | 754.3371 |  |  |  |  | 754.3371 | Coal [from Coal beneficiation] |  |  | 0
[38 empty] | Quicklime [from Rotary kiln] | [13 empty] | 0.056077 |  | 0.056077 | Quicklime [from Rotary kiln] |  |  | 0
[38 empty] | Magnesium oxide [from Rotary kiln] | [15 empty] | 0 | Magnesium oxide [from Rotary kiln] |  | 0.040304 | 0.040304
[38 empty] | Kiln emissions [from Rotary kiln] | [15 empty] | 0 | Kiln emissions [from Rotary kiln] |  | 0.090039 | 0.090039
[38 empty] | Anthracite [from Coke oven] | [13 empty] | 217.6353 |  | 217.6353 | Anthracite [from Coke oven] |  |  | 0
[38 empty] | Coke oven gas [from Coke oven] | [11 empty] | 0.12416 |  |  |  | 0.12416 | Coke oven gas [from Coke oven] |  |  | 0
[38 empty] | Tar [from Coke oven] | [15 empty] | 0 | Tar [from Coke oven] |  | 1.4459 | 1.4459
[38 empty] | Ash [from Coke oven] | [15 empty] | 0 | Ash [from Coke oven] |  | 0.57429 | 0.57429
[38 empty] | Combustion emissions [from Coke oven] | [15 empty] | 0 | Combustion emissions [from Coke oven] |  | 0.090039 | 0.090039
[38 empty] | Treated coke oven gas [from COG treatment] | [12 empty] | 0.084139 |  |  | 0.084139 | Treated coke oven gas [from COG treatment] |  |  | 0
[38 empty] | Treated coke oven gas [from COG distribution] | [14 empty] | 0.084139 | 0.084139 | Treated coke oven gas [from COG distribution] | 0.084139 |  | 0.084139
[38 empty] | Blast furnace mixture [from Mixer] | [14 empty] | 217.9111 | 217.9111 | Blast furnace mixture [from Mixer] |  |  | 0
[38 empty] | Pig iron [from Blast furnace] | [15 empty] | 0 | Pig iron [from Blast furnace] | 0.055845 |  | 0.055845
[38 empty] | Blast furnace gas [from Blast furnace] | [15 empty] | 0 | Blast furnace gas [from Blast furnace] |  | 0.1541 | 0.1541
[38 empty] | Pig iron slag [from Blast furnace] | [15 empty] | 0 | Pig iron slag [from Blast furnace] |  | 0.11616 | 0.11616
[39 empty] | U | [14 empty] | Ui |  | Y | -89.61 | y = Yi
[39 empty] | 0.7063 | 0.52596 | 754.5644 | 0.47897 | 0.1844 | 754.3371 | 0.47897 | 0.1844 | 754.3371 | 0.26046 | 754.4131 | 0.12416 | 0.084139 | 217.9111 | 218.2116
| Iron ore [from Resources] | Limestone [from Resources] | Coal [from Resources] | Combustion Air [from Resources] | Natural gas [from Supply] | Gas/diesel oil excl. biofuels [from Supply] | Motor gasoline excl. biofuels [from Supply] | Fuel oil [from Supply] | Electricity [from Supply] | Iron ore [from Iron ore extraction] | Combustion emissions [from Iron ore extraction] | Limestone [from Limestone extraction] | Combustion emissions [from Limestone extraction] | Coal [from Coal extraction] | Combustion emissions [from Coal extraction] | Iron ore [from Iron ore hauling] | Limestone [from Limestone hauling] | Coal [from Coal hauling] | Iron ore [from Iron ore beneficiation] | Iron ore impurities [from Iron ore beneficiation] | Limestone [from Limestone beneficiation] | Coal [from Coal beneficiation] | Quicklime [from Rotary kiln] | Magnesium oxide [from Rotary kiln] | Kiln emissions [from Rotary kiln] | Anthracite [from Coke oven] | Coke oven gas [from Coke oven] | Tar [from Coke oven] | Ash [from Coke oven] | Combustion emissions [from Coke oven] | Treated coke oven gas [from COG treatment] | Treated coke oven gas [from COG distribution] | Blast furnace mixture [from Mixer] | Pig iron [from Blast furnace] | Blast furnace gas [from Blast furnace] | Pig iron slag [from Blast furnace]
Iron ore extraction | [9 empty] | 0.47897 | 0.090039 | [25 empty] | 0.56901
Limestone extraction | [11 empty] | 0.1844 | 0.090039 | [23 empty] | 0.27444
Coal extraction | [13 empty] | 754.3371 | 0.090039 | [21 empty] | 754.4271
Iron ore hauling | [15 empty] | 0.47897 | [20 empty] | 0.47897
Limestone hauling | [16 empty] | 0.1844 | [19 empty] | 0.1844
Coal hauling | [17 empty] | 754.3371 | [18 empty] | 754.3371
Iron ore beneficiation | [18 empty] | 0.21977 | 0.2592 | [16 empty] | 0.47897
Limestone beneficiation | [20 empty] | 0.1844 | [15 empty] | 0.1844
Coal beneficiation | [21 empty] | 754.3371 | [14 empty] | 754.3371
Rotary kiln | [22 empty] | 0.056077 | 0.040304 | 0.090039 | [11 empty] | 0.18642
Coke oven | [25 empty] | 217.6353 | 0.12416 | 1.4459 | 0.57429 | 0.090039 | [6 empty] | 219.8696
COG treatment | [30 empty] | 0.084139 | [5 empty] | 0.084139
COG distribution | [31 empty] | 0.084139 |  |  |  |  | 0.084139
Mixer | [32 empty] | 217.9111 |  |  |  | 217.9111
Blast furnace | [33 empty] | 0.055845 | 0.1541 | 0.11616 | 0.32611
| V | [35 empty] | Vi
| 0 | 0 | 0 | 0 | 0 | 0 | 0 | 0 | 0 | 0.47897 | 0.090039 | 0.1844 | 0.090039 | 754.3371 | 0.090039 | 0.47897 | 0.1844 | 754.3371 | 0.21977 | 0.2592 | 0.1844 | 754.3371 | 0.056077 | 0.040304 | 0.090039 | 217.6353 | 0.12416 | 1.4459 | 0.57429 | 0.090039 | 0.084139 | 0.084139 | 217.9111 | 0.055845 | 0.1541 | 0.11616
iV
| Iron ore [from Resources] | Limestone [from Resources] | Coal [from Resources] | Combustion Air [from Resources] | Natural gas [from Supply] | Gas/diesel oil excl. biofuels [from Supply] | Motor gasoline excl. biofuels [from Supply] | Fuel oil [from Supply] | Electricity [from Supply] | Iron ore [from Iron ore extraction] | Combustion emissions [from Iron ore extraction] | Limestone [from Limestone extraction] | Combustion emissions [from Limestone extraction] | Coal [from Coal extraction] | Combustion emissions [from Coal extraction] | Iron ore [from Iron ore hauling] | Limestone [from Limestone hauling] | Coal [from Coal hauling] | Iron ore [from Iron ore beneficiation] | Iron ore impurities [from Iron ore beneficiation] | Limestone [from Limestone beneficiation] | Coal [from Coal beneficiation] | Quicklime [from Rotary kiln] | Magnesium oxide [from Rotary kiln] | Kiln emissions [from Rotary kiln] | Anthracite [from Coke oven] | Coke oven gas [from Coke oven] | Tar [from Coke oven] | Ash [from Coke oven] | Combustion emissions [from Coke oven] | Treated coke oven gas [from COG treatment] | Treated coke oven gas [from COG distribution] | Blast furnace mixture [from Mixer] | Pig iron [from Blast furnace] | Blast furnace gas [from Blast furnace] | Pig iron slag [from Blast furnace]
Resources [of Iron ore] | 0.47897
Resources [of Limestone] |  | 0.1844
Resources [of Coal] |  |  | 754.3371
Resources [of Combustion air] |  |  |  | 0.060012
Supply [of Natural gas] |  |  |  |  | 0.016043
Supply [of Gas/diesel oil excl. biofuels] | [5 empty] | 0.16731
Supply [of Motor gasoline excl. biofuels] | [6 empty] | 0.11423
Supply [of Fuel oil] | [7 empty] | 0.14027
Supply [of Electricity] | [8 empty] | 0
R
| 0.47897 | 0.1844 | 754.3371 | 0.060012 | 0.016043 | 0.16731 | 0.11423 | 0.14027 | 0 | 0 | 0 | 0 | 0 | 0 | 0 | 0 | 0 | 0 | 0 | 0 | 0 | 0 | 0 | 0 | 0 | 0 | 0 | 0 | 0 | 0 | 0 | 0 | 0 | 0 | 0 | 0
iR
Iron ore [from Resources] | 0.47897 |  | 0 |  | 0.47897 |  | 0 |  | 0
Limestone [from Resources] | 0.1844 |  | 0 |  | 0.1844 |  | 0 |  | 0
Coal [from Resources] | 754.3371 |  | 0 |  | 754.3371 |  | 0 |  | 0
Combustion Air [from Resources] | 0.060012 |  | 0 |  | 0.36007 |  | 0 |  | MW not expdcted to balance bc dist. Node
Natural gas [from Supply] | 0.016043 |  | 0 |  | 0.048128 |  | 0 |  | MW not expdcted to balance bc dist. Node
Diesel [from Supply] | 0.16731 |  | 0 |  | 0.50194 |  | 0 |  | MW not expdcted to balance bc dist. Node
Gasoline [from Supply] | 0.11423 |  | 0 |  | 0.11423 |  | 0 |  | 0
Fuel oil [from Supply] | 0.14027 |  | 0 |  | 0.14027 |  | 0 |  | 0
Electricity [from Supply] | 0 |  | 0 |  | 0 |  | 0 |  | 0
Iron ore [from Iron ore extraction] | 0 |  | 0.47897 |  | 0.47897 |  | 0 |  | 0
Combustion emissions [from Iron ore extraction] | 0 |  | 0.090039 |  | 0 |  | 0.090039 |  | 0
Limestone [from Limestone extraction] | 0 |  | 0.1844 |  | 0.1844 |  | 0 |  | 0
Combustion emissions [from Limestone extraction] | 0 |  | 0.090039 |  | 0 |  | 0.090039 |  | 0
Coal [from Coal extraction] | 0 | + | 754.3371 | – | 754.3371 | – | 0 | = | 0
Combustion emissions [from Coal extraction] | 0 |  | 0.090039 |  | 0 |  | 0.090039 |  | 0
Iron ore [from Iron ore hauling] | 0 |  | 0.47897 |  | 0.47897 |  | 0 |  | 0
Limestone [from Limestone hauling] | 0 |  | 0.1844 |  | 0.1844 |  | 0 |  | 0
Coal [from Coal hauling] | 0 |  | 754.3371 |  | 754.3371 |  | 0 |  | 0
Iron ore [from Iron ore beneficiation] | 0 |  | 0.21977 |  | 0.21977 |  | 0 |  | 0
Iron ore impurities [from Iron ore beneficiation] | 0 |  | 0.2592 |  | 0 |  | 0.2592 |  | 0
Limestone [from Limestone beneficiation] | 0 |  | 0.1844 |  | 0.1844 |  | 0 |  | 0
Coal [from Coal beneficiation] | 0 |  | 754.3371 |  | 754.3371 |  | 0 |  | 0
Quicklime [from Rotary kiln] | 0 |  | 0.056077 |  | 0.056077 |  | 0 |  | 0
Magnesium oxide [from Rotary kiln] | 0 |  | 0.040304 |  | 0 |  | 0.040304 |  | 0
Kiln emissions [from Rotary kiln] | 0 |  | 0.090039 |  | 0 |  | 0.090039 |  | 0
Anthracite [from Coke oven] | 0 |  | 217.6353 |  | 217.6353 |  | 0 |  | 0
Coke oven gas [from Coke oven] | 0 |  | 0.12416 |  | 0.12416 |  | 0 |  | 0
Tar [from Coke oven] | 0 |  | 1.4459 |  | 0 |  | 1.4459 |  | 0
Ash [from Coke oven] | 0 |  | 0.57429 |  | 0 |  | 0.57429 |  | 0
Combustion emissions [from Coke oven] | 0 |  | 0.090039 |  | 0 |  | 0.090039 |  | 0
Treated coke oven gas [from COG treatment] | 0 |  | 0.084139 |  | 0.084139 |  | 0 |  | 0
Treated coke oven gas [from COG distribution] | 0 |  | 0.084139 |  | 0.084139 |  | 0.084139 |  | MW not expdcted to balance bc dist. Node
Blast furnace mixture [from Mixer] | 0 |  | 217.9111 |  | 217.9111 |  | 0 |  | 0
Pig iron [from Blast furnace] | 0 |  | 0.055845 |  | 0 |  | 0.055845 |  | 0
Blast furnace gas [from Blast furnace] | 0 |  | 0.1541 |  | 0 |  | 0.1541 |  | 0
Pig iron slag [from Blast furnace] | 0 |  | 0.11616 |  | 0 |  | 0.11616 |  | 0
| (iR)T |  | (iV)T |  | Ui |  | y |  | 0

## MCC_hM_RUVY_matrices_mat_level
[39 empty] | Iron ore extraction | Limestone extraction | Coal extraction | Iron ore hauling | Limestone hauling | Coal hauling | Iron ore beneficiation | Limestone beneficiation | Coal beneficiation | Rotary kiln | Coke oven | COG treatment | COG distribution | Mixer | Blast furnace
[38 empty] | Iron ore [from Resources] | -1777985.4356 | 0 | 0 | 0 | 0 | 0 | 0 | 0 | 0 | 0 | 0 | 0 | 0 | 0 | 0 | -1777985.4356 | Iron ore [from Resources] | 0 | 0 | 0
[38 empty] | Limestone [from Resources] | 0 | -1359457.796 | 0 | 0 | 0 | 0 | 0 | 0 | 0 | 0 | 0 | 0 | 0 | 0 | 0 | -1359457.796 | Limestone [from Resources] | 0 | 0 | 0
[38 empty] | Coal [from Resources] | 0 | 0 | 9126570.186 | 0 | 0 | 0 | 0 | 0 | 0 | 0 | 0 | 0 | 0 | 0 | 0 | 9126570.186 | Coal [from Resources] | 0 | 0 | 0
[38 empty] | Combustion Air [from Resources] | 0 | 0 | 0 | 0 | 0 | 0 | 0 | 0 | 0 | 0 | 0 | 0 | 0 | 0 | 0 | 0 | Combustion Air [from Resources] | 0 | 0 | 0
[38 empty] | Natural gas [from Supply] | 0 | 0 | 0 | 0 | 0 | 0 | 0 | 0 | 0 | -174982.3336 | -949206.4255 | 0 | 0 | 0 | -208916.3502 | -1333105.1092 | Natural gas [from Supply] | 0 | 0 | 0
[38 empty] | Gas/diesel oil excl. biofuels [from Supply] | 88160.6569 | 241.5915 | 21827.1219 | 0 | 0 | 0 | 0 | 0 | 0 | 0 | 0 | 0 | 0 | 0 | 0 | 110229.3703 | Gas/diesel oil excl. biofuels [from Supply] | 0 | 0 | 0
[38 empty] | Motor gasoline excl. biofuels [from Supply] | 0 | -1.1322 | 0 | 0 | 0 | 0 | 0 | 0 | 0 | 0 | 0 | 0 | 0 | 0 | 0 | -1.1322 | Motor gasoline excl. biofuels [from Supply] | 0 | 0 | 0
[38 empty] | Fuel oil [from Supply] | 0 | 0 | 0 | 0 | 0 | 0 | 0 | 0 | 0 | 0 | 0 | 0 | 0 | 0 | 194131.3678 | 194131.3678 | Fuel oil [from Supply] | 0 | 0 | 0
[38 empty] | Electricity [from Supply] | 0 | 0 | 0 | 0 | 0 | 0 | 0 | 0 | 0 | 0 | 0 | 0 | 0 | 0 | 0 | 0 | Electricity [from Supply] | 0 | 0 | 0
[38 empty] | Iron ore [from Iron ore extraction] | 0 | 0 | 0 | -1777985.4356 | 0 | 0 | 0 | 0 | 0 | 0 | 0 | 0 | 0 | 0 | 0 | -1777985.4356 | Iron ore [from Iron ore extraction] | 0 | 0 | 0
[38 empty] | Combustion emissions [from Iron ore extraction] | 0 | 0 | 0 | 0 | 0 | 0 | 0 | 0 | 0 | 0 | 0 | 0 | 0 | 0 | 0 | 0 | Combustion emissions [from Iron ore extraction] | 0 | -35429.8977 | -35429.8977
[38 empty] | Limestone [from Limestone extraction] | 0 | 0 | 0 | 0 | -1359457.796 | 0 | 0 | 0 | 0 | 0 | 0 | 0 | 0 | 0 | 0 | -1359457.796 | Limestone [from Limestone extraction] | 0 | 0 | 0
[38 empty] | Combustion emissions [from Limestone extraction] | 0 | 0 | 0 | 0 | 0 | 0 | 0 | 0 | 0 | 0 | 0 | 0 | 0 | 0 | 0 | 0 | Combustion emissions [from Limestone extraction] | 0 | -106.0277 | -106.0277
[38 empty] | Coal [from Coal extraction] | 0 | 0 | 0 | 0 | 0 | 9126570.186 | 0 | 0 | 0 | 0 | 0 | 0 | 0 | 0 | 0 | 9126570.186 | Coal [from Coal extraction] | 0 | 0 | 0
[38 empty] | Combustion emissions [from Coal extraction] | 0 | 0 | 0 | 0 | 0 | 0 | 0 | 0 | 0 | 0 | 0 | 0 | 0 | 0 | 0 | 0 | Combustion emissions [from Coal extraction] | 0 | -8771.8572 | -8771.8572
[38 empty] | Iron ore [from Iron ore hauling] | 0 | 0 | 0 | 0 | 0 | 0 | -1777985.4356 | 0 | 0 | 0 | 0 | 0 | 0 | 0 | 0 | -1777985.4356 | Iron ore [from Iron ore hauling] | 0 | 0 | 0
[38 empty] | Limestone [from Limestone hauling] | 0 | 0 | 0 | 0 | 0 | 0 | 0 | -1359457.796 | 0 | 0 | 0 | 0 | 0 | 0 | 0 | -1359457.796 | Limestone [from Limestone hauling] | 0 | 0 | 0
[38 empty] | Coal [from Coal hauling] | 0 | 0 | 0 | 0 | 0 | 0 | 0 | 0 | 9126570.186 | 0 | 0 | 0 | 0 | 0 | 0 | 9126570.186 | Coal [from Coal hauling] | 0 | 0 | 0
[38 empty] | Iron ore [from Iron ore beneficiation] | 0 | 0 | 0 | 0 | 0 | 0 | 0 | 0 | 0 | 0 | 0 | 0 | 0 | -3797055.1821 | 0 | -3797055.1821 | Iron ore [from Iron ore beneficiation] | 0 | 0 | 0
[38 empty] | Iron ore impurities [from Iron ore beneficiation] | 0 | 0 | 0 | 0 | 0 | 0 | 0 | 0 | 0 | 0 | 0 | 0 | 0 | 0 | 0 | 0 | Iron ore impurities [from Iron ore beneficiation] | 0 | -66021.4183 | -66021.4183
[38 empty] | Limestone [from Limestone beneficiation] | 0 | 0 | 0 | 0 | 0 | 0 | 0 | 0 | 0 | -1359457.796 | 0 | 0 | 0 | 0 | 0 | -1359457.796 | Limestone [from Limestone beneficiation] | 0 | 0 | 0
[38 empty] | Coal [from Coal beneficiation] | 0 | 0 | 0 | 0 | 0 | 0 | 0 | 0 | 0 | 0 | 9126570.186 | 0 | 0 | 0 | 0 | 9126570.186 | Coal [from Coal beneficiation] | 0 | 0 | 0
[38 empty] | Quicklime [from Rotary kiln] | 0 | 0 | 0 | 0 | 0 | 0 | 0 | 0 | 0 | 0 | 0 | 0 | 0 | -1256817.6046 | 0 | -1256817.6046 | Quicklime [from Rotary kiln] | 0 | 0 | 0
[38 empty] | Magnesium oxide [from Rotary kiln] | 0 | 0 | 0 | 0 | 0 | 0 | 0 | 0 | 0 | 0 | 0 | 0 | 0 | 0 | 0 | 0 | Magnesium oxide [from Rotary kiln] | 0 | -74404.4603 | -74404.4603
[38 empty] | Kiln emissions [from Rotary kiln] | 0 | 0 | 0 | 0 | 0 | 0 | 0 | 0 | 0 | 0 | 0 | 0 | 0 | 0 | 0 | 0 | Kiln emissions [from Rotary kiln] | 0 | -1082643.9792 | -1082643.9792
[38 empty] | Anthracite [from Coke oven] | 0 | 0 | 0 | 0 | 0 | 0 | 0 | 0 | 0 | 0 | 0 | 0 | 0 | 6114656.4032 | 0 | 6114656.4032 | Anthracite [from Coke oven] | 0 | 0 | 0
[38 empty] | Coke oven gas [from Coke oven] | 0 | 0 | 0 | 0 | 0 | 0 | 0 | 0 | 0 | 0 | 0 | -13740.1943 | 0 | 0 | 0 | -13740.1943 | Coke oven gas [from Coke oven] | 0 | 0 | 0
[38 empty] | Tar [from Coke oven] | 0 | 0 | 0 | 0 | 0 | 0 | 0 | 0 | 0 | 0 | 0 | 0 | 0 | 0 | 0 | 0 | Tar [from Coke oven] | 0 | -3677.1587 | -3677.1587
[38 empty] | Ash [from Coke oven] | 0 | 0 | 0 | 0 | 0 | 0 | 0 | 0 | 0 | 0 | 0 | 0 | 0 | 0 | 0 | 0 | Ash [from Coke oven] | 0 | -47920.402 | -47920.402
[38 empty] | Combustion emissions [from Coke oven] | 0 | 0 | 0 | 0 | 0 | 0 | 0 | 0 | 0 | 0 | 0 | 0 | 0 | 0 | 0 | 0 | Combustion emissions [from Coke oven] | 0 | -3678478.5848 | -3678478.5848
[38 empty] | Treated coke oven gas [from COG treatment] | 0 | 0 | 0 | 0 | 0 | 0 | 0 | 0 | 0 | 0 | 0 | 0 | -13104.6286 | 0 | 0 | -13104.6286 | Treated coke oven gas [from COG treatment] | 0 | 0 | 0
[38 empty] | Treated coke oven gas [from COG distribution] | 0 | 0 | 0 | 0 | 0 | 0 | 0 | 0 | 0 | 0 | 0 | 0 | 0 | 0 | -9173.24 | -9173.24 | Treated coke oven gas [from COG distribution] | -3931.3886 | 0 | -3931.3886
[38 empty] | Blast furnace mixture [from Mixer] | 0 | 0 | 0 | 0 | 0 | 0 | 0 | 0 | 0 | 0 | 0 | 0 | 0 | 0 | 23907.4045 | 23907.4045 | Blast furnace mixture [from Mixer] | 0 | 0 | 0
[38 empty] | Pig iron [from Blast furnace] | 0 | 0 | 0 | 0 | 0 | 0 | 0 | 0 | 0 | 0 | 0 | 0 | 0 | 0 | 0 | 0 | Pig iron [from Blast furnace] | 0 | 0 | 0
[38 empty] | Blast furnace gas [from Blast furnace] | 0 | 0 | 0 | 0 | 0 | 0 | 0 | 0 | 0 | 0 | 0 | 0 | 0 | 0 | 0 | 0 | Blast furnace gas [from Blast furnace] | 0 | -2788514.0257 | -2788514.0257
[38 empty] | Pig iron slag [from Blast furnace] | 0 | 0 | 0 | 0 | 0 | 0 | 0 | 0 | 0 | 0 | 0 | 0 | 0 | 0 | 0 | 0 | Pig iron slag [from Blast furnace] | 0 | -177387.6603 | -177387.6603
[39 empty] | U | [14 empty] | Ui |  | Y | -89.61 | y = Yi
[39 empty] | -1689824.7786 | -1359217.3367 | 9148397.3079 | -1777985.4356 | -1359457.796 | 9126570.186 | -1777985.4356 | -1359457.796 | 9126570.186 | -1534440.1295 | 8177363.7605 | -13740.1943 | -13104.6286 | 1060783.6165 | -50.8179
iU
| Iron ore [from Resources] | Limestone [from Resources] | Coal [from Resources] | Combustion Air [from Resources] | Natural gas [from Supply] | Gas/diesel oil excl. biofuels [from Supply] | Motor gasoline excl. biofuels [from Supply] | Fuel oil [from Supply] | Electricity [from Supply] | Iron ore [from Iron ore extraction] | Combustion emissions [from Iron ore extraction] | Limestone [from Limestone extraction] | Combustion emissions [from Limestone extraction] | Coal [from Coal extraction] | Combustion emissions [from Coal extraction] | Iron ore [from Iron ore hauling] | Limestone [from Limestone hauling] | Coal [from Coal hauling] | Iron ore [from Iron ore beneficiation] | Iron ore impurities [from Iron ore beneficiation] | Limestone [from Limestone beneficiation] | Coal [from Coal beneficiation] | Quicklime [from Rotary kiln] | Magnesium oxide [from Rotary kiln] | Kiln emissions [from Rotary kiln] | Anthracite [from Coke oven] | Coke oven gas [from Coke oven] | Tar [from Coke oven] | Ash [from Coke oven] | Combustion emissions [from Coke oven] | Treated coke oven gas [from COG treatment] | Treated coke oven gas [from COG distribution] | Blast furnace mixture [from Mixer] | Pig iron [from Blast furnace] | Blast furnace gas [from Blast furnace] | Pig iron slag [from Blast furnace]
Iron ore extraction | 0 | 0 | 0 | 0 | 0 | 0 | 0 | 0 | 0 | -1777985.4356 | -35429.8977 | 0 | 0 | 0 | 0 | 0 | 0 | 0 | 0 | 0 | 0 | 0 | 0 | 0 | 0 | 0 | 0 | 0 | 0 | 0 | 0 | 0 | 0 | 0 | 0 | 0 | -1813415.3332
Limestone extraction | 0 | 0 | 0 | 0 | 0 | 0 | 0 | 0 | 0 | 0 | 0 | -1359457.796 | -106.0277 | 0 | 0 | 0 | 0 | 0 | 0 | 0 | 0 | 0 | 0 | 0 | 0 | 0 | 0 | 0 | 0 | 0 | 0 | 0 | 0 | 0 | 0 | 0 | -1359563.8236
Coal extraction | 0 | 0 | 0 | 0 | 0 | 0 | 0 | 0 | 0 | 0 | 0 | 0 | 0 | 9126570.186 | -8771.8572 | 0 | 0 | 0 | 0 | 0 | 0 | 0 | 0 | 0 | 0 | 0 | 0 | 0 | 0 | 0 | 0 | 0 | 0 | 0 | 0 | 0 | 9117798.3288
Iron ore hauling | 0 | 0 | 0 | 0 | 0 | 0 | 0 | 0 | 0 | 0 | 0 | 0 | 0 | 0 | 0 | -1777985.4356 | 0 | 0 | 0 | 0 | 0 | 0 | 0 | 0 | 0 | 0 | 0 | 0 | 0 | 0 | 0 | 0 | 0 | 0 | 0 | 0 | -1777985.4356
Limestone hauling | 0 | 0 | 0 | 0 | 0 | 0 | 0 | 0 | 0 | 0 | 0 | 0 | 0 | 0 | 0 | 0 | -1359457.796 | 0 | 0 | 0 | 0 | 0 | 0 | 0 | 0 | 0 | 0 | 0 | 0 | 0 | 0 | 0 | 0 | 0 | 0 | 0 | -1359457.796
Coal hauling | 0 | 0 | 0 | 0 | 0 | 0 | 0 | 0 | 0 | 0 | 0 | 0 | 0 | 0 | 0 | 0 | 0 | 9126570.186 | 0 | 0 | 0 | 0 | 0 | 0 | 0 | 0 | 0 | 0 | 0 | 0 | 0 | 0 | 0 | 0 | 0 | 0 | 9126570.186
Iron ore beneficiation | 0 | 0 | 0 | 0 | 0 | 0 | 0 | 0 | 0 | 0 | 0 | 0 | 0 | 0 | 0 | 0 | 0 | 0 | -3797055.1821 | -66021.4183 | 0 | 0 | 0 | 0 | 0 | 0 | 0 | 0 | 0 | 0 | 0 | 0 | 0 | 0 | 0 | 0 | -3863076.6003
Limestone beneficiation | 0 | 0 | 0 | 0 | 0 | 0 | 0 | 0 | 0 | 0 | 0 | 0 | 0 | 0 | 0 | 0 | 0 | 0 | 0 | 0 | -1359457.796 | 0 | 0 | 0 | 0 | 0 | 0 | 0 | 0 | 0 | 0 | 0 | 0 | 0 | 0 | 0 | -1359457.796
Coal beneficiation | 0 | 0 | 0 | 0 | 0 | 0 | 0 | 0 | 0 | 0 | 0 | 0 | 0 | 0 | 0 | 0 | 0 | 0 | 0 | 0 | 0 | 9126570.186 | 0 | 0 | 0 | 0 | 0 | 0 | 0 | 0 | 0 | 0 | 0 | 0 | 0 | 0 | 9126570.186
Rotary kiln | 0 | 0 | 0 | 0 | 0 | 0 | 0 | 0 | 0 | 0 | 0 | 0 | 0 | 0 | 0 | 0 | 0 | 0 | 0 | 0 | 0 | 0 | -1256817.6046 | -74404.4603 | -1082643.9792 | 0 | 0 | 0 | 0 | 0 | 0 | 0 | 0 | 0 | 0 | 0 | -2413866.0442
Coke oven | 0 | 0 | 0 | 0 | 0 | 0 | 0 | 0 | 0 | 0 | 0 | 0 | 0 | 0 | 0 | 0 | 0 | 0 | 0 | 0 | 0 | 0 | 0 | 0 | 0 | 6114656.4032 | -13740.1943 | -3677.1587 | -47920.402 | -3678478.5848 | 0 | 0 | 0 | 0 | 0 | 0 | 2370840.0633
COG treatment | 0 | 0 | 0 | 0 | 0 | 0 | 0 | 0 | 0 | 0 | 0 | 0 | 0 | 0 | 0 | 0 | 0 | 0 | 0 | 0 | 0 | 0 | 0 | 0 | 0 | 0 | 0 | 0 | 0 | 0 | -13104.6286 | 0 | 0 | 0 | 0 | 0 | -13104.6286
COG distribution | 0 | 0 | 0 | 0 | 0 | 0 | 0 | 0 | 0 | 0 | 0 | 0 | 0 | 0 | 0 | 0 | 0 | 0 | 0 | 0 | 0 | 0 | 0 | 0 | 0 | 0 | 0 | 0 | 0 | 0 | 0 | -13104.6286 | 0 | 0 | 0 | 0 | -13104.6286
Mixer | 0 | 0 | 0 | 0 | 0 | 0 | 0 | 0 | 0 | 0 | 0 | 0 | 0 | 0 | 0 | 0 | 0 | 0 | 0 | 0 | 0 | 0 | 0 | 0 | 0 | 0 | 0 | 0 | 0 | 0 | 0 | 0 | 23907.4045 | 0 | 0 | 0 | 23907.4045
Blast furnace | 0 | 0 | 0 | 0 | 0 | 0 | 0 | 0 | 0 | 0 | 0 | 0 | 0 | 0 | 0 | 0 | 0 | 0 | 0 | 0 | 0 | 0 | 0 | 0 | 0 | 0 | 0 | 0 | 0 | 0 | 0 | 0 | 0 | 0 | -2788514.0257 | -177387.6603 | -2965901.6861
| V | [35 empty] | Vi
| 0 | 0 | 0 | 0 | 0 | 0 | 0 | 0 | 0 | -1777985.4356 | -35429.8977 | -1359457.796 | -106.0277 | 9126570.186 | -8771.8572 | -1777985.4356 | -1359457.796 | 9126570.186 | -3797055.1821 | -66021.4183 | -1359457.796 | 9126570.186 | -1256817.6046 | -74404.4603 | -1082643.9792 | 6114656.4032 | -13740.1943 | -3677.1587 | -47920.402 | -3678478.5848 | -13104.6286 | -13104.6286 | 23907.4045 | 0 | -2788514.0257 | -177387.6603
iV
| Iron ore [from Resources] | Limestone [from Resources] | Coal [from Resources] | Combustion Air [from Resources] | Natural gas [from Supply] | Gas/diesel oil excl. biofuels [from Supply] | Motor gasoline excl. biofuels [from Supply] | Fuel oil [from Supply] | Electricity [from Supply] | Iron ore [from Iron ore extraction] | Combustion emissions [from Iron ore extraction] | Limestone [from Limestone extraction] | Combustion emissions [from Limestone extraction] | Coal [from Coal extraction] | Combustion emissions [from Coal extraction] | Iron ore [from Iron ore hauling] | Limestone [from Limestone hauling] | Coal [from Coal hauling] | Iron ore [from Iron ore beneficiation] | Iron ore impurities [from Iron ore beneficiation] | Limestone [from Limestone beneficiation] | Coal [from Coal beneficiation] | Quicklime [from Rotary kiln] | Magnesium oxide [from Rotary kiln] | Kiln emissions [from Rotary kiln] | Anthracite [from Coke oven] | Coke oven gas [from Coke oven] | Tar [from Coke oven] | Ash [from Coke oven] | Combustion emissions [from Coke oven] | Treated coke oven gas [from COG treatment] | Treated coke oven gas [from COG distribution] | Blast furnace mixture [from Mixer] | Pig iron [from Blast furnace] | Blast furnace gas [from Blast furnace] | Pig iron slag [from Blast furnace]
Resources [of Iron ore] | -1777985.4356 | 0 | 0 | 0 | 0 | 0 | 0 | 0 | 0 | 0 | 0 | 0 | 0 | 0 | 0 | 0 | 0 | 0 | 0 | 0 | 0 | 0 | 0 | 0 | 0 | 0 | 0 | 0 | 0 | 0 | 0 | 0 | 0 | 0 | 0 | 0
Resources [of Limestone] | 0 | -1359457.796 | 0 | 0 | 0 | 0 | 0 | 0 | 0 | 0 | 0 | 0 | 0 | 0 | 0 | 0 | 0 | 0 | 0 | 0 | 0 | 0 | 0 | 0 | 0 | 0 | 0 | 0 | 0 | 0 | 0 | 0 | 0 | 0 | 0 | 0
Resources [of Coal] | 0 | 0 | 9126570.186 | 0 | 0 | 0 | 0 | 0 | 0 | 0 | 0 | 0 | 0 | 0 | 0 | 0 | 0 | 0 | 0 | 0 | 0 | 0 | 0 | 0 | 0 | 0 | 0 | 0 | 0 | 0 | 0 | 0 | 0 | 0 | 0 | 0
Resources [of Combustion air] | 0 | 0 | 0 | 0 | 0 | 0 | 0 | 0 | 0 | 0 | 0 | 0 | 0 | 0 | 0 | 0 | 0 | 0 | 0 | 0 | 0 | 0 | 0 | 0 | 0 | 0 | 0 | 0 | 0 | 0 | 0 | 0 | 0 | 0 | 0 | 0
Supply [of Natural gas] | 0 | 0 | 0 | 0 | -1333105.1092 | 0 | 0 | 0 | 0 | 0 | 0 | 0 | 0 | 0 | 0 | 0 | 0 | 0 | 0 | 0 | 0 | 0 | 0 | 0 | 0 | 0 | 0 | 0 | 0 | 0 | 0 | 0 | 0 | 0 | 0 | 0
Supply [of Gas/diesel oil excl. biofuels] | 0 | 0 | 0 | 0 | 0 | 110229.3703 | 0 | 0 | 0 | 0 | 0 | 0 | 0 | 0 | 0 | 0 | 0 | 0 | 0 | 0 | 0 | 0 | 0 | 0 | 0 | 0 | 0 | 0 | 0 | 0 | 0 | 0 | 0 | 0 | 0 | 0
Supply [of Motor gasoline excl. biofuels] | 0 | 0 | 0 | 0 | 0 | 0 | -1.1322 | 0 | 0 | 0 | 0 | 0 | 0 | 0 | 0 | 0 | 0 | 0 | 0 | 0 | 0 | 0 | 0 | 0 | 0 | 0 | 0 | 0 | 0 | 0 | 0 | 0 | 0 | 0 | 0 | 0
Supply [of Fuel oil] | 0 | 0 | 0 | 0 | 0 | 0 | 0 | 194131.3678 | 0 | 0 | 0 | 0 | 0 | 0 | 0 | 0 | 0 | 0 | 0 | 0 | 0 | 0 | 0 | 0 | 0 | 0 | 0 | 0 | 0 | 0 | 0 | 0 | 0 | 0 | 0 | 0
Supply [of Electricity] | 0 | 0 | 0 | 0 | 0 | 0 | 0 | 0 | 0 | 0 | 0 | 0 | 0 | 0 | 0 | 0 | 0 | 0 | 0 | 0 | 0 | 0 | 0 | 0 | 0 | 0 | 0 | 0 | 0 | 0 | 0 | 0 | 0 | 0 | 0 | 0
R
| -1777985.4356 | -1359457.796 | 9126570.186 | 0 | -1333105.1092 | 110229.3703 | -1.1322 | 194131.3678 | 0 | 0 | 0 | 0 | 0 | 0 | 0 | 0 | 0 | 0 | 0 | 0 | 0 | 0 | 0 | 0 | 0 | 0 | 0 | 0 | 0 | 0 | 0 | 0 | 0 | 0 | 0 | 0
iR
Enthalpy balance between industries
Iron ore [from Resources] | -1777985.4356 |  | 0 |  | -1777985.4356 |  | 0 |  | 0
Limestone [from Resources] | -1359457.796 |  | 0 |  | -1359457.796 |  | 0 |  | 0
Coal [from Resources] | 9126570.186 |  | 0 |  | 9126570.186 |  | 0 |  | 0
Combustion Air [from Resources] | 0 |  | 0 |  | 0 |  | 0 |  | 0
Natural gas [from Supply] | -1333105.1092 |  | 0 |  | -1333105.1092 |  | 0 |  | 0
Diesel [from Supply] | 110229.3703 |  | 0 |  | 110229.3703 |  | 0 |  | 0
Gasoline [from Supply] | -1.1322 |  | 0 |  | -1.1322 |  | 0 |  | 0
Fuel oil [from Supply] | 194131.3678 |  | 0 |  | 194131.3678 |  | 0 |  | 0
Electricity [from Supply] | 0 |  | 0 |  | 0 |  | 0 |  | 0
Iron ore [from Iron ore extraction] | 0 |  | -1777985.4356 |  | -1777985.4356 |  | 0 |  | 0
Combustion emissions [from Iron ore extraction] | 0 |  | -35429.8977 |  | 0 |  | -35429.8977 |  | 0
Limestone [from Limestone extraction] | 0 |  | -1359457.796 |  | -1359457.796 |  | 0 |  | 0
Combustion emissions [from Limestone extraction] | 0 |  | -106.0277 |  | 0 |  | -106.0277 |  | 0
Coal [from Coal extraction] | 0 | + | 9126570.186 | – | 9126570.186 | – | 0 | = | 0
Combustion emissions [from Coal extraction] | 0 |  | -8771.8572 |  | 0 |  | -8771.8572 |  | 0
Iron ore [from Iron ore hauling] | 0 |  | -1777985.4356 |  | -1777985.4356 |  | 0 |  | 0
Limestone [from Limestone hauling] | 0 |  | -1359457.796 |  | -1359457.796 |  | 0 |  | 0
Coal [from Coal hauling] | 0 |  | 9126570.186 |  | 9126570.186 |  | 0 |  | 0
Iron ore [from Iron ore beneficiation] | 0 |  | -3797055.1821 |  | -3797055.1821 |  | 0 |  | 0
Iron ore impurities [from Iron ore beneficiation] | 0 |  | -66021.4183 |  | 0 |  | -66021.4183 |  | 0
Limestone [from Limestone beneficiation] | 0 |  | -1359457.796 |  | -1359457.796 |  | 0 |  | 0
Coal [from Coal beneficiation] | 0 |  | 9126570.186 |  | 9126570.186 |  | 0 |  | 0
Quicklime [from Rotary kiln] | 0 |  | -1256817.6046 |  | -1256817.6046 |  | 0 |  | 0
Magnesium oxide [from Rotary kiln] | 0 |  | -74404.4603 |  | 0 |  | -74404.4603 |  | 0
Kiln emissions [from Rotary kiln] | 0 |  | -1082643.9792 |  | 0 |  | -1082643.9792 |  | 0
Anthracite [from Coke oven] | 0 |  | 6114656.4032 |  | 6114656.4032 |  | 0 |  | 0
Coke oven gas [from Coke oven] | 0 |  | -13740.1943 |  | -13740.1943 |  | 0 |  | 0
Tar [from Coke oven] | 0 |  | -3677.1587 |  | 0 |  | -3677.1587 |  | 0
Ash [from Coke oven] | 0 |  | -47920.402 |  | 0 |  | -47920.402 |  | 0
Combustion emissions [from Coke oven] | 0 |  | -3678478.5848 |  | 0 |  | -3678478.5848 |  | 0
Treated coke oven gas [from COG treatment] | 0 |  | -13104.6286 |  | -13104.6286 |  | 0 |  | 0
Treated coke oven gas [from COG distribution] | 0 |  | -13104.6286 |  | -9173.24 |  | -3931.3886 |  | 0
Blast furnace mixture [from Mixer] | 0 |  | 23907.4045 |  | 23907.4045 |  | 0 |  | 0
Pig iron [from Blast furnace] | 0 |  | 0 |  | 0 |  | 0 |  | 0
Blast furnace gas [from Blast furnace] | 0 |  | -2788514.0257 |  | 0 |  | -2788514.0257 |  | 0
Pig iron slag [from Blast furnace] | 0 |  | -177387.6603 |  | 0 |  | -177387.6603 |  | 0
| (iR)T |  | (iV)T |  | Ui |  | y |  | 0
Energy balance across industries
Iron ore extraction | -1689824.7786 |  | 0 |  | -1813415.3332 |  | 123590.5546
Limestone extraction | -1359217.3367 |  | 0 |  | -1359563.8236 |  | 346.4869
Coal extraction | 9148397.3079 |  | 80616.3702 |  | 9117798.3288 |  | 111215.3494
Iron ore hauling | -1777985.4356 |  | 609792.2518 |  | -1777985.4356 |  | 609792.2518
Limestone hauling | -1359457.796 |  | 2824.8856 |  | -1359457.796 |  | 2824.8856
Coal hauling | 9126570.186 |  | 282.1288 |  | 9126570.186 |  | 282.1288
Iron ore beneficiation | -1777985.4356 |  | 12626.0988 |  | -3863076.6003 |  | 2097717.2636
Limestone beneficiation | -1359457.796 | + | 34.6781 | - | -1359457.796 | = | 34.6781
Coal beneficiation | 9126570.186 |  | 50.3581 |  | 9126570.186 |  | 50.3581
Rotary kiln | -1534440.1295 |  | 0 |  | -2413866.0442 |  | 879425.9146
Coke oven | 8177363.7605 |  | 0 |  | 2370840.0633 |  | 5806523.6972
COG treatment | -13740.1943 |  | 33191.8594 |  | -13104.6286 |  | 32556.2936
COG distribution | -13104.6286 |  | 0 |  | -13104.6286 |  | 0
Mixer | 1060783.6165 |  | 0 |  | 23907.4045 |  | 1036876.212
Blast furnace | -50.8179 |  | 318930.1042 |  | -2965901.6861 |  | 3284780.9724
| (iU)T |  | Elect |  | Vi |  | Q_loss

## Waste
|  | Waste |  |  |  | Blost |  |  |  | Embodied B
|  | [kg] |  |  |  | [kJ] |  |  |  | [kJ]
Iron Ore |  | Beneficiation | Mixer | BF |  | Extraction | Hauling | Beneficiation |  | 27195705.206
| Solid | 11.7675 | [-] | 229.9481 | Iron Ore | 2244.7961 | 0 | 21722.8923
| CO2 | 0 | [-] | 894.7743
| Sum | 11.7675 | 0 | 1124.7224
Blost
|  | Waste |  |  |  | [kJ]
|  | [kg] |  |  |  | Extraction | Hauling | Beneficiation | Kiln
Limestone |  | Beneficiation | Kiln |  | Limestone | 6.7178 | 0 | 0 | 94961.3865
| Solid | [-] | 4.9848
| CO2 | [-] | 84.5136 |  |  | Blost
| Sum | 0 | 89.4983 |  |  | [kJ]
[6 empty] | Extraction | Hauling | Coke Oven
[5 empty] | Coal | 555.7744 | 282.1288 | 8706828.4095
Waste
|  | [kg] |  |  |  | Blost
Coal |  | Beneficiation |  |  |  | [kJ]
| Solid | 25.2532 |  |  |  | Mixer | BF
| CO2 | [-] |  |  | Ore Inputs | 0 | 472084.5144
| Sum | 25.2532

## Tables for Paper
[15 empty] | bc,i | N | n | y | y ln(y) | n R T0 y ln(y)
[15 empty] | [kJ/mol] | [mol] | [-] | [-] | [-] | [kJ/mol]
[14 empty] | 0.01 | -0.1141 | 1 | 1 | 1 | 0 | 0
|  | ηχ | [8 empty] | Efficiencies Calc Example |  |  | 0.011 | -0.12291 | 2 | 2 | 0.5 | -0.34657 | -1.7173
|  | [kJ/kJ] | [11 empty] | 0.0111 | -0.12378 | 3 | 3 | 0.33333 | -0.3662 | -2.7219
Iron Ore |  | MXROI | Extraction | Hauling | Beneficiation | [8 empty] | 0.0112 | -0.12464 | 4 | 4 | 0.25 | -0.34657 | -3.4346
| Bejan | 0.70735 | #REF! | #REF! | #REF! | [8 empty] | 0.0113 | -0.12551 | 5 | 5 | 0.2 | -0.32189 | -3.9875
| Students | 1.1491 | 0.54545 | 0.15068 | 0.90881 | [8 empty] | 0.0114 | -0.12637 | 6 | 6 | 0.16667 | -0.29863 | -4.4392
| Resource | 0.97031 | 0.45121 | 0.12723 | 0.75806 | [8 empty] | 0.0115 | -0.12723 | 7 | 7 | 0.14286 | -0.27799 | -4.8211
[14 empty] | 0.0116 | -0.12809 | 8 | 8 | 0.125 | -0.25993 | -5.152
[14 empty] | 0.0117 | -0.12894 | 9 | 9 | 0.11111 | -0.24414 | -5.4438
[14 empty] | 0.0118 | -0.12979 | 10 | 10 | 0.1 | -0.23026 | -5.7048
|  | ηχ | [9 empty] | E |  | 0.0119 | -0.13065 | 11 | 11 | 0.090909 | -0.21799 | -5.941
|  | [kJ/kJ] | [11 empty] | 0.012 | -0.1315 | 12 | 12 | 0.083333 | -0.20708 | -6.1565
Limestone |  | MXROI | Extraction | Hauling | Beneficiation | Kiln | [7 empty] | 0.0121 | -0.13234 | 13 | 13 | 0.076923 | -0.1973 | -6.3548
| Bejan | 20693.3239 | #REF! | #REF! | #REF! | [-] | [7 empty] | 0.0122 | -0.13319 | 14 | 14 | 0.071429 | -0.1885 | -6.5385
| Students | 25297.0519 | 0.98922 | 0.89955 | 0.99885 | 0.17027 | [7 empty] | 0.0123 | -0.13403 | 15 | 15 | 0.066667 | -0.18054 | -6.7094
| Resource | 21986.1927 | 0.85952 | 0.78182 | 0.86812 | 0.12229 | [7 empty] | 0.0124 | -0.13487 | 16 | 16 | 0.0625 | -0.17329 | -6.8693
[14 empty] | 0.0125 | -0.13571 | 17 | 17 | 0.058824 | -0.16666 | -7.0195
[14 empty] | 0.0126 | -0.13655 | 18 | 18 | 0.055556 | -0.16058 | -7.1611
|  | ηχ | [7 empty] | R | Process |  | P | 0.0127 | -0.13738 | 19 | 19 | 0.052632 | -0.15497 | -7.2951
|  | [kJ/kJ] | [11 empty] | 0.0128 | -0.13821 | 20 | 20 | 0.05 | -0.14979 | -7.4221
Coal |  | MXROI | Extraction | Hauling | Coke Oven | [8 empty] | 0.0129 | -0.13905 | 21 | 21 | 0.047619 | -0.14498 | -7.543
| Bejan | 109.112 | #REF! | #REF! | #REF! | [8 empty] | 0.013 | -0.13987 | 22 | 22 | 0.045455 | -0.1405 | -7.6583
| Students | 109.7915 | 0.98899 | 0.99997 | 0.60155 | [8 empty] | 0.0131 | -0.1407 | 23 | 23 | 0.043478 | -0.13633 | -7.7684
| Resource | 109.7915 | 0.98839 | 0.99942 | 0.32941 | [8 empty] | 0.0132 | -0.14153 | 24 | 24 | 0.041667 | -0.13242 | -7.8739
[14 empty] | 0.0133 | -0.14235 | 25 | 25 | 0.04 | -0.12876 | -7.975
[14 empty] | 0.0134 | -0.14317 | 26 | 26 | 0.038462 | -0.12531 | -8.0722
[14 empty] | 0.0135 | -0.14399 | 27 | 27 | 0.037037 | -0.12207 | -8.1657
[12 empty] | W |  | 0.0136 | -0.14481 | 28 | 28 | 0.035714 | -0.11901 | -8.2558
[14 empty] | 0.0137 | -0.14563 | 29 | 29 | 0.034483 | -0.11611 | -8.3427
Ore Inputs |  | Mixer | BF | [10 empty] | 0.0138 | -0.14644 | 30 | 30 | 0.033333 | -0.11337 | -8.4267
| Bejan | [-] | #REF! | [10 empty] | 0.0139 | -0.14725 | 31 | 31 | 0.032258 | -0.11077 | -8.508
| Students | 0.99175 | 0.37943 | [10 empty] | 0.014 | -0.14806 | 32 | 32 | 0.03125 | -0.1083 | -8.5866
| Resource | 0.010977 | 0.34074 | [10 empty] | 0.0141 | -0.14887 | 33 | 33 | 0.030303 | -0.10595 | -8.6628
[14 empty] | 0.0142 | -0.14968 | 34 | 34 | 0.029412 | -0.10372 | -8.7368
[14 empty] | 0.0143 | -0.15049 | 35 | 35 | 0.028571 | -0.10158 | -8.8086
[14 empty] | 0.0144 | -0.15129 | 36 | 36 | 0.027778 | -0.099542 | -8.8784
[14 empty] | 0.0145 | -0.15209 | 37 | 37 | 0.027027 | -0.097592 | -8.9463
[14 empty] | 0.0146 | -0.15289 | 38 | 38 | 0.026316 | -0.095726 | -9.0124
| kJ/tore | [12 empty] | 0.0147 | -0.15369 | 39 | 39 | 0.025641 | -0.093937 | -9.0767
ηtask | 25472106.0465 | [12 empty] | 0.0148 | -0.15449 | 40 | 40 | 0.025 | -0.092222 | -9.1395
[14 empty] | 0.0149 | -0.15528 | 41 | 41 | 0.02439 | -0.090575 | -9.2006
[14 empty] | 0.015 | -0.15608 | 42 | 42 | 0.02381 | -0.088992 | -9.2603
[14 empty] | 0.0151 | -0.15687 | 43 | 43 | 0.023256 | -0.08747 | -9.3186
[14 empty] | 0.0152 | -0.15766 | 44 | 44 | 0.022727 | -0.086004 | -9.3756
[14 empty] | 0.0153 | -0.15845 | 45 | 45 | 0.022222 | -0.084592 | -9.4313
[14 empty] | 0.0154 | -0.15923 | 46 | 46 | 0.021739 | -0.083231 | -9.4857
[14 empty] | 0.0155 | -0.16002 | 47 | 47 | 0.021277 | -0.081918 | -9.539
| $\eta_{Rational}$ | $\eta_{Resource}$ | [5 empty] | I | Q_{loss} |  |  |  |  | 0.0156 | -0.1608 | 48 | 48 | 0.020833 | -0.08065 | -9.5912
Iron ore extraction | 0.54545 | 0.45121 |  |  |  |  | Iron ore extraction | 92026.4374 | 123590.5546 |  |  |  |  | 0.0157 | -0.16159 | 49 | 49 | 0.020408 | -0.079425 | -9.6423
Limestone extraction | 0.98922 | 0.85952 |  |  |  |  | Limestone extraction | 275.7273 | 346.4869 |  |  |  |  | 0.0158 | -0.16237 | 50 | 50 | 0.02 | -0.07824 | -9.6923
Coal extraction | 0.98899 | 0.98839 |  |  |  |  | Coal extraction | 98587.6353 | 111215.3494 |  |  |  |  | 0.0159 | -0.16315 | 51 | 51 | 0.019608 | -0.077095 | -9.7414
Iron ore hauling | 0.15068 | 0.12723 |  |  |  |  | Iron ore hauling | 609792.2518 | 609792.2518 |  |  |  |  | 0.016 | -0.16392 | 52 | 52 | 0.019231 | -0.075985 | -9.7895
Limestone hauling | 0.89955 | 0.78182 |  |  |  |  | Limestone hauling | 2824.8856 | 2824.8856 |  |  |  |  | 0.0161 | -0.1647 | 53 | 53 | 0.018868 | -0.074911 | -9.8367
Coal hauling | 0.99997 | 0.99942 |  |  |  |  | Coal hauling | 282.1288 | 282.1288 |  |  |  |  | 0.0162 | -0.16547 | 54 | 54 | 0.018519 | -0.07387 | -9.883
Iron ore beneficiation | 0.90881 | 0.75806 |  |  |  |  | Iron ore beneficiation | 11016.3599 | 2097717.2636 |  |  |  |  | 0.0163 | -0.16625 | 55 | 55 | 0.018182 | -0.072861 | -9.9285
Limestone beneficiation | 0.99885 | 0.86812 |  |  |  |  | Limestone beneficiation | 34.6781 | 34.6781 |  |  |  |  | 0.0164 | -0.16702 | 56 | 56 | 0.017857 | -0.071881 | -9.9731
Coal beneficiation | 0.99999 | 0.99945 |  |  |  |  | Coal beneficiation | 50.3581 | 50.3581 |  |  |  |  | 0.0165 | -0.16779 | 57 | 57 | 0.017544 | -0.070931 | -10.017
Rotary kiln | 0.17027 | 0.12229 |  |  |  |  | Rotary kiln | 1642067.5781 | 879425.9146 |  |  |  |  | 0.0166 | -0.16856 | 58 | 58 | 0.017241 | -0.070008 | -10.06
Coke oven | 0.60155 | 0.32941 |  |  |  |  | Coke oven | 7751416.631 | 5806523.6972 |  |  |  |  | 0.0167 | -0.16932 | 59 | 59 | 0.016949 | -0.069111 | -10.1024
COG treatment | 0.99606 | 0.18237 |  |  |  |  | COG treatment | 16002.672 | 32556.2936 |  |  |  |  | 0.0168 | -0.17009 | 60 | 60 | 0.016667 | -0.068239 | -10.144
COG distribution | 1 | 1 |  |  |  |  | COG distribution | 0 | 0 |  |  |  |  | 0.0169 | -0.17085 | 61 | 61 | 0.016393 | -0.067391 | -10.185
Mixer | 0.99175 | 0.010977 |  |  |  |  | Mixer | 55594.0673 | 1036876.212 |  |  |  |  | 0.017 | -0.17161 | 62 | 62 | 0.016129 | -0.066567 | -10.2253
Blast furnace | 0.37943 | 0.34074 |  |  |  |  | Blast furnace | 7572474.0695 | 3284780.9724 |  |  |  |  | 0.0171 | -0.17238 | 63 | 63 | 0.015873 | -0.065764 | -10.2649
[14 empty] | 0.0172 | -0.17314 | 64 | 64 | 0.015625 | -0.064983 | -10.3039
[14 empty] | 0.0173 | -0.17389 | 65 | 65 | 0.015385 | -0.064221 | -10.3423
[14 empty] | 0.0174 | -0.17465 | 66 | 66 | 0.015152 | -0.06348 | -10.3802
[14 empty] | 0.0175 | -0.17541 | 67 | 67 | 0.014925 | -0.062757 | -10.4174
[14 empty] | 0.0176 | -0.17616 | 68 | 68 | 0.014706 | -0.062052 | -10.4541
[14 empty] | 0.0177 | -0.17691 | 69 | 69 | 0.014493 | -0.061364 | -10.4903
[14 empty] | 0.0178 | -0.17766 | 70 | 70 | 0.014286 | -0.060693 | -10.526
[14 empty] | 0.0179 | -0.17841 | 71 | 71 | 0.014085 | -0.060038 | -10.5611
[14 empty] | 0.018 | -0.17916 | 72 | 72 | 0.013889 | -0.059398 | -10.5957
[14 empty] | 0.0181 | -0.17991 | 73 | 73 | 0.013699 | -0.058773 | -10.6299
[14 empty] | 0.0182 | -0.18065 | 74 | 74 | 0.013514 | -0.058163 | -10.6636
[14 empty] | 0.0183 | -0.1814 | 75 | 75 | 0.013333 | -0.057567 | -10.6969
[14 empty] | 0.0184 | -0.18214 | 76 | 76 | 0.013158 | -0.056983 | -10.7297
[14 empty] | 0.0185 | -0.18288 | 77 | 77 | 0.012987 | -0.056413 | -10.7621
[14 empty] | 0.0186 | -0.18362 | 78 | 78 | 0.012821 | -0.055855 | -10.7941
[14 empty] | 0.0187 | -0.18436 | 79 | 79 | 0.012658 | -0.055309 | -10.8256
[14 empty] | 0.0188 | -0.1851 | 80 | 80 | 0.0125 | -0.054775 | -10.8568
[14 empty] | 0.0189 | -0.18583 | 81 | 81 | 0.012346 | -0.054252 | -10.8876
[14 empty] | 0.019 | -0.18657 | 82 | 82 | 0.012195 | -0.05374 | -10.918
[14 empty] | 0.0191 | -0.1873 | 83 | 83 | 0.012048 | -0.053239 | -10.948
[14 empty] | 0.0192 | -0.18803 | 84 | 84 | 0.011905 | -0.052748 | -10.9777
[14 empty] | 0.0193 | -0.18877 | 85 | 85 | 0.011765 | -0.052266 | -11.007
[14 empty] | 0.0194 | -0.1895 | 86 | 86 | 0.011628 | -0.051795 | -11.036
[14 empty] | 0.0195 | -0.19022 | 87 | 87 | 0.011494 | -0.051332 | -11.0646
[14 empty] | 0.0196 | -0.19095 | 88 | 88 | 0.011364 | -0.050879 | -11.0929
[14 empty] | 0.0197 | -0.19168 | 89 | 89 | 0.011236 | -0.050434 | -11.1209
[14 empty] | 0.0198 | -0.1924 | 90 | 90 | 0.011111 | -0.049998 | -11.1486
[14 empty] | 0.0199 | -0.19312 | 91 | 91 | 0.010989 | -0.04957 | -11.176
[14 empty] | 0.02 | -0.19385 | 92 | 92 | 0.01087 | -0.04915 | -11.2031
[14 empty] | 0.0201 | -0.19457 | 93 | 93 | 0.010753 | -0.048738 | -11.2298
[14 empty] | 0.0202 | -0.19529 | 94 | 94 | 0.010638 | -0.048333 | -11.2563
[14 empty] | 0.0203 | -0.19601 | 95 | 95 | 0.010526 | -0.047936 | -11.2826
[14 empty] | 0.0204 | -0.19672 | 96 | 96 | 0.010417 | -0.047545 | -11.3085
[14 empty] | 0.0205 | -0.19744 | 97 | 97 | 0.010309 | -0.047162 | -11.3342
[14 empty] | 0.0206 | -0.19815 | 98 | 98 | 0.010204 | -0.046785 | -11.3596
[14 empty] | 0.0207 | -0.19887 | 99 | 99 | 0.010101 | -0.046415 | -11.3847
[14 empty] | 0.0208 | -0.19958 | 100 | 100 | 0.01 | -0.046052 | -11.4096
[14 empty] | 0.0209 | -0.20029 | 101 | 150 | 0.0066667 | -0.033404 | -12.4142
[14 empty] | 0.021 | -0.201 | 102 | 200 | 0.005 | -0.026492 | -13.127
[14 empty] | 0.0211 | -0.20171 | 103 | 300 | 0.0033333 | -0.019013 | -14.1315
[14 empty] | 0.0212 | -0.20242 | 104 | 500 | 0.002 | -0.012429 | -15.3971
[14 empty] | 0.0213 | -0.20312 | 105 | 700 | 0.0014286 | -0.0093587 | -16.2308
[14 empty] | 0.0214 | -0.20383 | 106 | 1000 | 0.001 | -0.0069078 | -17.1145
[14 empty] | 0.0215 | -0.20453 | 107 | 2000 | 0.0005 | -0.0038005 | -18.8318
[14 empty] | 0.0216 | -0.20524 | 108 | 5000 | 0.0002 | -0.0017034 | -21.102
[14 empty] | 0.0217 | -0.20594 | 109 | 10000 | 0.0001 | -0.00092103 | -22.8193
[14 empty] | 0.0218 | -0.20664 | 110
[14 empty] | 0.0219 | -0.20734 | 111
[14 empty] | 0.022 | -0.20804 | 112
[14 empty] | 0.0221 | -0.20873 | 113
[14 empty] | 0.0222 | -0.20943 | 114
[14 empty] | 0.0223 | -0.21012 | 115
[14 empty] | 0.0224 | -0.21082 | 116
[14 empty] | 0.0225 | -0.21151 | 117
[14 empty] | 0.0226 | -0.2122 | 118
[14 empty] | 0.0227 | -0.21289 | 119
[14 empty] | 0.0228 | -0.21358 | 120
[14 empty] | 0.0229 | -0.21427 | 121
[14 empty] | 0.023 | -0.21496 | 122
[14 empty] | 0.0231 | -0.21565 | 123
[14 empty] | 0.0232 | -0.21633 | 124
[14 empty] | 0.0233 | -0.21701 | 125
[14 empty] | 0.0234 | -0.2177 | 126
[14 empty] | 0.0235 | -0.21838 | 127
[14 empty] | 0.0236 | -0.21906 | 128
[14 empty] | 0.0237 | -0.21974 | 129
[14 empty] | 0.0238 | -0.22042 | 130
[14 empty] | 0.0239 | -0.2211 | 131
[14 empty] | 0.024 | -0.22177 | 132
[14 empty] | 0.0241 | -0.22245 | 133
[14 empty] | 0.0242 | -0.22313 | 134
[14 empty] | 0.0243 | -0.2238 | 135
[14 empty] | 0.0244 | -0.22447 | 136
[14 empty] | 0.0245 | -0.22514 | 137
[14 empty] | 0.0246 | -0.22581 | 138
[14 empty] | 0.0247 | -0.22648 | 139
[14 empty] | 0.0248 | -0.22715 | 140
[14 empty] | 0.0249 | -0.22782 | 141
[14 empty] | 0.025 | -0.22849 | 142
[14 empty] | 0.0251 | -0.22915 | 143
[14 empty] | 0.0252 | -0.22982 | 144
[14 empty] | 0.0253 | -0.23048 | 145
[14 empty] | 0.0254 | -0.23114 | 146
[14 empty] | 0.0255 | -0.23181 | 147
[14 empty] | 0.0256 | -0.23247 | 148
[14 empty] | 0.0257 | -0.23313 | 149
[14 empty] | 0.0258 | -0.23378 | 150
[14 empty] | 0.0259 | -0.23444 | 151
[14 empty] | 0.026 | -0.2351 | 152
[14 empty] | 0.0261 | -0.23576 | 153
[14 empty] | 0.0262 | -0.23641 | 154
[14 empty] | 0.0263 | -0.23706 | 155
[14 empty] | 0.0264 | -0.23772 | 156
[14 empty] | 0.0265 | -0.23837 | 157
[14 empty] | 0.0266 | -0.23902 | 158
[14 empty] | 0.0267 | -0.23967 | 159
[14 empty] | 0.0268 | -0.24032 | 160
[14 empty] | 0.0269 | -0.24097 | 161
[14 empty] | 0.027 | -0.24162 | 162
[14 empty] | 0.0271 | -0.24226 | 163
[14 empty] | 0.0272 | -0.24291 | 164
[14 empty] | 0.0273 | -0.24355 | 165
[14 empty] | 0.0274 | -0.2442 | 166
[14 empty] | 0.0275 | -0.24484 | 167
[14 empty] | 0.0276 | -0.24548 | 168
[14 empty] | 0.0277 | -0.24612 | 169
[14 empty] | 0.0278 | -0.24677 | 170
[14 empty] | 0.0279 | -0.2474 | 171
[14 empty] | 0.028 | -0.24804 | 172
[14 empty] | 0.0281 | -0.24868 | 173
[14 empty] | 0.0282 | -0.24932 | 174
[14 empty] | 0.0283 | -0.24995 | 175
[14 empty] | 0.0284 | -0.25059 | 176
[14 empty] | 0.0285 | -0.25122 | 177
[14 empty] | 0.0286 | -0.25186 | 178
[14 empty] | 0.0287 | -0.25249 | 179
[14 empty] | 0.0288 | -0.25312 | 180
[14 empty] | 0.0289 | -0.25375 | 181
[14 empty] | 0.029 | -0.25438 | 182
[14 empty] | 0.0291 | -0.25501 | 183
[14 empty] | 0.0292 | -0.25564 | 184
[14 empty] | 0.0293 | -0.25626 | 185
[14 empty] | 0.0294 | -0.25689 | 186
[14 empty] | 0.0295 | -0.25752 | 187
[14 empty] | 0.0296 | -0.25814 | 188
[14 empty] | 0.0297 | -0.25877 | 189
[14 empty] | 0.0298 | -0.25939 | 190
[14 empty] | 0.0299 | -0.26001 | 191
[14 empty] | 0.03 | -0.26063 | 192
[14 empty] | 0.0301 | -0.26125 | 193
[14 empty] | 0.0302 | -0.26187 | 194
[14 empty] | 0.0303 | -0.26249 | 195
[14 empty] | 0.0304 | -0.26311 | 196
[14 empty] | 0.0305 | -0.26373 | 197
[14 empty] | 0.0306 | -0.26434 | 198
[14 empty] | 0.0307 | -0.26496 | 199
[14 empty] | 0.0308 | -0.26557 | 200
[14 empty] | 0.0309 | -0.26619 | 201
[14 empty] | 0.031 | -0.2668 | 202
[14 empty] | 0.0311 | -0.26741 | 203
[14 empty] | 0.0312 | -0.26803 | 204
[14 empty] | 0.0313 | -0.26864 | 205
[14 empty] | 0.0314 | -0.26925 | 206
[14 empty] | 0.0315 | -0.26986 | 207
[14 empty] | 0.0316 | -0.27046 | 208
[14 empty] | 0.0317 | -0.27107 | 209
[14 empty] | 0.0318 | -0.27168 | 210
[14 empty] | 0.0319 | -0.27229 | 211
[14 empty] | 0.032 | -0.27289 | 212
[14 empty] | 0.0321 | -0.2735 | 213
[14 empty] | 0.0322 | -0.2741 | 214
[14 empty] | 0.0323 | -0.2747 | 215
[14 empty] | 0.0324 | -0.27531 | 216
[14 empty] | 0.0325 | -0.27591 | 217
[14 empty] | 0.0326 | -0.27651 | 218
[14 empty] | 0.0327 | -0.27711 | 219
[14 empty] | 0.0328 | -0.27771 | 220
[14 empty] | 0.0329 | -0.27831 | 221
[14 empty] | 0.033 | -0.2789 | 222
[14 empty] | 0.0331 | -0.2795 | 223
[14 empty] | 0.0332 | -0.2801 | 224
[14 empty] | 0.0333 | -0.28069 | 225
[14 empty] | 0.0334 | -0.28129 | 226
[14 empty] | 0.0335 | -0.28188 | 227
[14 empty] | 0.0336 | -0.28247 | 228
[14 empty] | 0.0337 | -0.28307 | 229
[14 empty] | 0.0338 | -0.28366 | 230
[14 empty] | 0.0339 | -0.28425 | 231
[14 empty] | 0.034 | -0.28484 | 232
[14 empty] | 0.0341 | -0.28543 | 233
[14 empty] | 0.0342 | -0.28602 | 234
[14 empty] | 0.0343 | -0.28661 | 235
[14 empty] | 0.0344 | -0.28719 | 236
[14 empty] | 0.0345 | -0.28778 | 237
[14 empty] | 0.0346 | -0.28837 | 238
[14 empty] | 0.0347 | -0.28895 | 239
[14 empty] | 0.0348 | -0.28954 | 240
[14 empty] | 0.0349 | -0.29012 | 241
[14 empty] | 0.035 | -0.2907 | 242
[14 empty] | 0.0351 | -0.29129 | 243
[14 empty] | 0.0352 | -0.29187 | 244
[14 empty] | 0.0353 | -0.29245 | 245
[14 empty] | 0.0354 | -0.29303 | 246
[14 empty] | 0.0355 | -0.29361 | 247
[14 empty] | 0.0356 | -0.29419 | 248
[14 empty] | 0.0357 | -0.29477 | 249
[14 empty] | 0.0358 | -0.29534 | 250
[14 empty] | 0.0359 | -0.29592 | 251
[14 empty] | 0.036 | -0.2965 | 252
[14 empty] | 0.0361 | -0.29707 | 253
[14 empty] | 0.0362 | -0.29765 | 254
[14 empty] | 0.0363 | -0.29822 | 255
[14 empty] | 0.0364 | -0.2988 | 256
[14 empty] | 0.0365 | -0.29937 | 257
[14 empty] | 0.0366 | -0.29994 | 258
[14 empty] | 0.0367 | -0.30051 | 259
[14 empty] | 0.0368 | -0.30108 | 260
[14 empty] | 0.0369 | -0.30165 | 261
[14 empty] | 0.037 | -0.30222 | 262
[14 empty] | 0.0371 | -0.30279 | 263
[14 empty] | 0.0372 | -0.30336 | 264
[14 empty] | 0.0373 | -0.30393 | 265
[14 empty] | 0.0374 | -0.30449 | 266
[14 empty] | 0.0375 | -0.30506 | 267
[14 empty] | 0.0376 | -0.30562 | 268
[14 empty] | 0.0377 | -0.30619 | 269
[14 empty] | 0.0378 | -0.30675 | 270
[14 empty] | 0.0379 | -0.30732 | 271
[14 empty] | 0.038 | -0.30788 | 272
[14 empty] | 0.0381 | -0.30844 | 273
[14 empty] | 0.0382 | -0.309 | 274
[14 empty] | 0.0383 | -0.30956 | 275
[14 empty] | 0.0384 | -0.31012 | 276
[14 empty] | 0.0385 | -0.31068 | 277
[14 empty] | 0.0386 | -0.31124 | 278
[14 empty] | 0.0387 | -0.3118 | 279
[14 empty] | 0.0388 | -0.31236 | 280
[14 empty] | 0.0389 | -0.31291 | 281
[14 empty] | 0.039 | -0.31347 | 282
[14 empty] | 0.0391 | -0.31403 | 283
[14 empty] | 0.0392 | -0.31458 | 284
[14 empty] | 0.0393 | -0.31514 | 285
[14 empty] | 0.0394 | -0.31569 | 286
[14 empty] | 0.0395 | -0.31624 | 287
[14 empty] | 0.0396 | -0.3168 | 288
[14 empty] | 0.0397 | -0.31735 | 289
[14 empty] | 0.0398 | -0.3179 | 290
[14 empty] | 0.0399 | -0.31845 | 291
[14 empty] | 0.04 | -0.319 | 292
[14 empty] | 0.0401 | -0.31955 | 293
[14 empty] | 0.0402 | -0.3201 | 294
[14 empty] | 0.0403 | -0.32065 | 295
[14 empty] | 0.0404 | -0.32119 | 296
[14 empty] | 0.0405 | -0.32174 | 297
[14 empty] | 0.0406 | -0.32229 | 298
[14 empty] | 0.0407 | -0.32283 | 299
[14 empty] | 0.0408 | -0.32338 | 300
[14 empty] | 0.0409 | -0.32392 | 301
[14 empty] | 0.041 | -0.32447 | 302
[14 empty] | 0.0411 | -0.32501 | 303
[14 empty] | 0.0412 | -0.32555 | 304
[14 empty] | 0.0413 | -0.32609 | 305
[14 empty] | 0.0414 | -0.32664 | 306
[14 empty] | 0.0415 | -0.32718 | 307
[14 empty] | 0.0416 | -0.32772 | 308
[14 empty] | 0.0417 | -0.32826 | 309
[14 empty] | 0.0418 | -0.3288 | 310
[14 empty] | 0.0419 | -0.32933 | 311
[14 empty] | 0.042 | -0.32987 | 312
[14 empty] | 0.0421 | -0.33041 | 313
[14 empty] | 0.0422 | -0.33095 | 314
[14 empty] | 0.0423 | -0.33148 | 315
[14 empty] | 0.0424 | -0.33202 | 316
[14 empty] | 0.0425 | -0.33255 | 317
[14 empty] | 0.0426 | -0.33309 | 318
[14 empty] | 0.0427 | -0.33362 | 319
[14 empty] | 0.0428 | -0.33416 | 320
[14 empty] | 0.0429 | -0.33469 | 321
[14 empty] | 0.043 | -0.33522 | 322
[14 empty] | 0.0431 | -0.33575 | 323
[14 empty] | 0.0432 | -0.33628 | 324
[14 empty] | 0.0433 | -0.33681 | 325
[14 empty] | 0.0434 | -0.33734 | 326
[14 empty] | 0.0435 | -0.33787 | 327
[14 empty] | 0.0436 | -0.3384 | 328
[14 empty] | 0.0437 | -0.33893 | 329
[14 empty] | 0.0438 | -0.33946 | 330
[14 empty] | 0.0439 | -0.33998 | 331
[14 empty] | 0.044 | -0.34051 | 332
[14 empty] | 0.0441 | -0.34104 | 333
[14 empty] | 0.0442 | -0.34156 | 334
[14 empty] | 0.0443 | -0.34209 | 335
[14 empty] | 0.0444 | -0.34261 | 336
[14 empty] | 0.0445 | -0.34313 | 337
[14 empty] | 0.0446 | -0.34366 | 338
[14 empty] | 0.0447 | -0.34418 | 339
[14 empty] | 0.0448 | -0.3447 | 340
[14 empty] | 0.0449 | -0.34522 | 341
[14 empty] | 0.045 | -0.34574 | 342
[14 empty] | 0.0451 | -0.34626 | 343
[14 empty] | 0.0452 | -0.34678 | 344
[14 empty] | 0.0453 | -0.3473 | 345
[14 empty] | 0.0454 | -0.34782 | 346
[14 empty] | 0.0455 | -0.34834 | 347
[14 empty] | 0.0456 | -0.34886 | 348
[14 empty] | 0.0457 | -0.34937 | 349
[14 empty] | 0.0458 | -0.34989 | 350
[14 empty] | 0.0459 | -0.35041 | 351
[14 empty] | 0.046 | -0.35092 | 352
[14 empty] | 0.0461 | -0.35144 | 353
[14 empty] | 0.0462 | -0.35195 | 354
[14 empty] | 0.0463 | -0.35246 | 355
[14 empty] | 0.0464 | -0.35298 | 356
[14 empty] | 0.0465 | -0.35349 | 357
[14 empty] | 0.0466 | -0.354 | 358
[14 empty] | 0.0467 | -0.35451 | 359
[14 empty] | 0.0468 | -0.35503 | 360
[14 empty] | 0.0469 | -0.35554 | 361
[14 empty] | 0.047 | -0.35605 | 362
[14 empty] | 0.0471 | -0.35656 | 363
[14 empty] | 0.0472 | -0.35706 | 364
[14 empty] | 0.0473 | -0.35757 | 365
[14 empty] | 0.0474 | -0.35808 | 366
[14 empty] | 0.0475 | -0.35859 | 367
[14 empty] | 0.0476 | -0.3591 | 368
[14 empty] | 0.0477 | -0.3596 | 369
[14 empty] | 0.0478 | -0.36011 | 370
[14 empty] | 0.0479 | -0.36061 | 371
[14 empty] | 0.048 | -0.36112 | 372
[14 empty] | 0.0481 | -0.36162 | 373
[14 empty] | 0.0482 | -0.36213 | 374
[14 empty] | 0.0483 | -0.36263 | 375
[14 empty] | 0.0484 | -0.36313 | 376
[14 empty] | 0.0485 | -0.36363 | 377
[14 empty] | 0.0486 | -0.36414 | 378
[14 empty] | 0.0487 | -0.36464 | 379
[14 empty] | 0.0488 | -0.36514 | 380
[14 empty] | 0.0489 | -0.36564 | 381
[14 empty] | 0.049 | -0.36614 | 382
[14 empty] | 0.0491 | -0.36664 | 383
[14 empty] | 0.0492 | -0.36714 | 384
[14 empty] | 0.0493 | -0.36763 | 385
[14 empty] | 0.0494 | -0.36813 | 386
[14 empty] | 0.0495 | -0.36863 | 387
[14 empty] | 0.0496 | -0.36913 | 388
[14 empty] | 0.0497 | -0.36962 | 389
[14 empty] | 0.0498 | -0.37012 | 390
[14 empty] | 0.0499 | -0.37061 | 391
[14 empty] | 0.05 | -0.37111 | 392
[14 empty] | 0.0501 | -0.3716 | 393
[14 empty] | 0.0502 | -0.3721 | 394
[14 empty] | 0.0503 | -0.37259 | 395
[14 empty] | 0.0504 | -0.37308 | 396
[14 empty] | 0.0505 | -0.37357 | 397
[14 empty] | 0.0506 | -0.37406 | 398
[14 empty] | 0.0507 | -0.37456 | 399
[14 empty] | 0.0508 | -0.37505 | 400
[14 empty] | 0.0509 | -0.37554 | 401
[14 empty] | 0.051 | -0.37603 | 402
[14 empty] | 0.0511 | -0.37652 | 403
[14 empty] | 0.0512 | -0.37701 | 404
[14 empty] | 0.0513 | -0.37749 | 405
[14 empty] | 0.0514 | -0.37798 | 406
[14 empty] | 0.0515 | -0.37847 | 407
[14 empty] | 0.0516 | -0.37896 | 408
[14 empty] | 0.0517 | -0.37944 | 409
[14 empty] | 0.0518 | -0.37993 | 410
[14 empty] | 0.0519 | -0.38041 | 411
[14 empty] | 0.052 | -0.3809 | 412
[14 empty] | 0.0521 | -0.38138 | 413
[14 empty] | 0.0522 | -0.38187 | 414
[14 empty] | 0.0523 | -0.38235 | 415
[14 empty] | 0.0524 | -0.38283 | 416
[14 empty] | 0.0525 | -0.38332 | 417
[14 empty] | 0.0526 | -0.3838 | 418
[14 empty] | 0.0527 | -0.38428 | 419
[14 empty] | 0.0528 | -0.38476 | 420
[14 empty] | 0.0529 | -0.38524 | 421
[14 empty] | 0.053 | -0.38572 | 422
[14 empty] | 0.0531 | -0.3862 | 423
[14 empty] | 0.0532 | -0.38668 | 424
[14 empty] | 0.0533 | -0.38716 | 425
[14 empty] | 0.0534 | -0.38764 | 426
[14 empty] | 0.0535 | -0.38812 | 427
[14 empty] | 0.0536 | -0.38859 | 428
[14 empty] | 0.0537 | -0.38907 | 429
[14 empty] | 0.0538 | -0.38955 | 430
[14 empty] | 0.0539 | -0.39002 | 431
[14 empty] | 0.054 | -0.3905 | 432
[14 empty] | 0.0541 | -0.39097 | 433
[14 empty] | 0.0542 | -0.39145 | 434
[14 empty] | 0.0543 | -0.39192 | 435
[14 empty] | 0.0544 | -0.3924 | 436
[14 empty] | 0.0545 | -0.39287 | 437
[14 empty] | 0.0546 | -0.39334 | 438
[14 empty] | 0.0547 | -0.39382 | 439
[14 empty] | 0.0548 | -0.39429 | 440
[14 empty] | 0.0549 | -0.39476 | 441
[14 empty] | 0.055 | -0.39523 | 442
[14 empty] | 0.0551 | -0.3957 | 443
[14 empty] | 0.0552 | -0.39617 | 444
[14 empty] | 0.0553 | -0.39664 | 445
[14 empty] | 0.0554 | -0.39711 | 446
[14 empty] | 0.0555 | -0.39758 | 447
[14 empty] | 0.0556 | -0.39805 | 448
[14 empty] | 0.0557 | -0.39852 | 449
[14 empty] | 0.0558 | -0.39898 | 450
[14 empty] | 0.0559 | -0.39945 | 451
[14 empty] | 0.056 | -0.39992 | 452
[14 empty] | 0.0561 | -0.40038 | 453
[14 empty] | 0.0562 | -0.40085 | 454
[14 empty] | 0.0563 | -0.40131 | 455
[14 empty] | 0.0564 | -0.40178 | 456
[14 empty] | 0.0565 | -0.40224 | 457
[14 empty] | 0.0566 | -0.40271 | 458
[14 empty] | 0.0567 | -0.40317 | 459
[14 empty] | 0.0568 | -0.40363 | 460
[14 empty] | 0.0569 | -0.4041 | 461
[14 empty] | 0.057 | -0.40456 | 462
[14 empty] | 0.0571 | -0.40502 | 463
[14 empty] | 0.0572 | -0.40548 | 464
[14 empty] | 0.0573 | -0.40594 | 465
[14 empty] | 0.0574 | -0.4064 | 466
[14 empty] | 0.0575 | -0.40686 | 467
[14 empty] | 0.0576 | -0.40732 | 468
[14 empty] | 0.0577 | -0.40778 | 469
[14 empty] | 0.0578 | -0.40824 | 470
[14 empty] | 0.0579 | -0.4087 | 471
[14 empty] | 0.058 | -0.40916 | 472
[14 empty] | 0.0581 | -0.40961 | 473
[14 empty] | 0.0582 | -0.41007 | 474
[14 empty] | 0.0583 | -0.41053 | 475
[14 empty] | 0.0584 | -0.41098 | 476
[14 empty] | 0.0585 | -0.41144 | 477
[14 empty] | 0.0586 | -0.41189 | 478
[14 empty] | 0.0587 | -0.41235 | 479
[14 empty] | 0.0588 | -0.4128 | 480
[14 empty] | 0.0589 | -0.41326 | 481
[14 empty] | 0.059 | -0.41371 | 482
[14 empty] | 0.0591 | -0.41417 | 483
[14 empty] | 0.0592 | -0.41462 | 484
[14 empty] | 0.0593 | -0.41507 | 485
[14 empty] | 0.0594 | -0.41552 | 486
[14 empty] | 0.0595 | -0.41597 | 487
[14 empty] | 0.0596 | -0.41643 | 488
[14 empty] | 0.0597 | -0.41688 | 489
[14 empty] | 0.0598 | -0.41733 | 490
[14 empty] | 0.0599 | -0.41778 | 491
[14 empty] | 0.06 | -0.41823 | 492
[14 empty] | 0.0601 | -0.41867 | 493
[14 empty] | 0.0602 | -0.41912 | 494
[14 empty] | 0.0603 | -0.41957 | 495
[14 empty] | 0.0604 | -0.42002 | 496
[14 empty] | 0.0605 | -0.42047 | 497
[14 empty] | 0.0606 | -0.42091 | 498
[14 empty] | 0.0607 | -0.42136 | 499
[14 empty] | 0.0608 | -0.42181 | 500
[14 empty] | 0.0609 | -0.42225 | 501
[14 empty] | 0.061 | -0.4227 | 502
[14 empty] | 0.0611 | -0.42314 | 503
[14 empty] | 0.0612 | -0.42359 | 504
[14 empty] | 0.0613 | -0.42403 | 505
[14 empty] | 0.0614 | -0.42448 | 506
[14 empty] | 0.0615 | -0.42492 | 507
[14 empty] | 0.0616 | -0.42536 | 508
[14 empty] | 0.0617 | -0.4258 | 509
[14 empty] | 0.0618 | -0.42625 | 510
[14 empty] | 0.0619 | -0.42669 | 511
[14 empty] | 0.062 | -0.42713 | 512
[14 empty] | 0.0621 | -0.42757 | 513
[14 empty] | 0.0622 | -0.42801 | 514
[14 empty] | 0.0623 | -0.42845 | 515
[14 empty] | 0.0624 | -0.42889 | 516
[14 empty] | 0.0625 | -0.42933 | 517
[14 empty] | 0.0626 | -0.42977 | 518
[14 empty] | 0.0627 | -0.43021 | 519
[14 empty] | 0.0628 | -0.43065 | 520
[14 empty] | 0.0629 | -0.43108 | 521
[14 empty] | 0.063 | -0.43152 | 522
[14 empty] | 0.0631 | -0.43196 | 523
[14 empty] | 0.0632 | -0.4324 | 524
[14 empty] | 0.0633 | -0.43283 | 525
[14 empty] | 0.0634 | -0.43327 | 526
[14 empty] | 0.0635 | -0.4337 | 527
[14 empty] | 0.0636 | -0.43414 | 528
[14 empty] | 0.0637 | -0.43457 | 529
[14 empty] | 0.0638 | -0.43501 | 530
[14 empty] | 0.0639 | -0.43544 | 531
[14 empty] | 0.064 | -0.43587 | 532
[14 empty] | 0.0641 | -0.43631 | 533
[14 empty] | 0.0642 | -0.43674 | 534
[14 empty] | 0.0643 | -0.43717 | 535
[14 empty] | 0.0644 | -0.4376 | 536
[14 empty] | 0.0645 | -0.43804 | 537
[14 empty] | 0.0646 | -0.43847 | 538
[14 empty] | 0.0647 | -0.4389 | 539
[14 empty] | 0.0648 | -0.43933 | 540
[14 empty] | 0.0649 | -0.43976 | 541
[14 empty] | 0.065 | -0.44019 | 542
[14 empty] | 0.0651 | -0.44062 | 543
[14 empty] | 0.0652 | -0.44105 | 544
[14 empty] | 0.0653 | -0.44147 | 545
[14 empty] | 0.0654 | -0.4419 | 546
[14 empty] | 0.0655 | -0.44233 | 547
[14 empty] | 0.0656 | -0.44276 | 548
[14 empty] | 0.0657 | -0.44318 | 549
[14 empty] | 0.0658 | -0.44361 | 550
[14 empty] | 0.0659 | -0.44404 | 551
[14 empty] | 0.066 | -0.44446 | 552
[14 empty] | 0.0661 | -0.44489 | 553
[14 empty] | 0.0662 | -0.44531 | 554
[14 empty] | 0.0663 | -0.44574 | 555
[14 empty] | 0.0664 | -0.44616 | 556
[14 empty] | 0.0665 | -0.44659 | 557
[14 empty] | 0.0666 | -0.44701 | 558
[14 empty] | 0.0667 | -0.44743 | 559
[14 empty] | 0.0668 | -0.44786 | 560
[14 empty] | 0.0669 | -0.44828 | 561
[14 empty] | 0.067 | -0.4487 | 562
[14 empty] | 0.0671 | -0.44912 | 563
[14 empty] | 0.0672 | -0.44954 | 564
[14 empty] | 0.0673 | -0.44997 | 565
[14 empty] | 0.0674 | -0.45039 | 566
[14 empty] | 0.0675 | -0.45081 | 567
[14 empty] | 0.0676 | -0.45123 | 568
[14 empty] | 0.0677 | -0.45165 | 569
[14 empty] | 0.0678 | -0.45206 | 570
[14 empty] | 0.0679 | -0.45248 | 571
[14 empty] | 0.068 | -0.4529 | 572
[14 empty] | 0.0681 | -0.45332 | 573
[14 empty] | 0.0682 | -0.45374 | 574
[14 empty] | 0.0683 | -0.45416 | 575
[14 empty] | 0.0684 | -0.45457 | 576
[14 empty] | 0.0685 | -0.45499 | 577
[14 empty] | 0.0686 | -0.45541 | 578
[14 empty] | 0.0687 | -0.45582 | 579
[14 empty] | 0.0688 | -0.45624 | 580
[14 empty] | 0.0689 | -0.45665 | 581
[14 empty] | 0.069 | -0.45707 | 582
[14 empty] | 0.0691 | -0.45748 | 583
[14 empty] | 0.0692 | -0.4579 | 584
[14 empty] | 0.0693 | -0.45831 | 585
[14 empty] | 0.0694 | -0.45872 | 586
[14 empty] | 0.0695 | -0.45914 | 587
[14 empty] | 0.0696 | -0.45955 | 588
[14 empty] | 0.0697 | -0.45996 | 589
[14 empty] | 0.0698 | -0.46037 | 590
[14 empty] | 0.0699 | -0.46078 | 591
[14 empty] | 0.07 | -0.4612 | 592
[14 empty] | 0.0701 | -0.46161 | 593
[14 empty] | 0.0702 | -0.46202 | 594
[14 empty] | 0.0703 | -0.46243 | 595
[14 empty] | 0.0704 | -0.46284 | 596
[14 empty] | 0.0705 | -0.46325 | 597
[14 empty] | 0.0706 | -0.46366 | 598
[14 empty] | 0.0707 | -0.46406 | 599
[14 empty] | 0.0708 | -0.46447 | 600
[14 empty] | 0.0709 | -0.46488 | 601
[14 empty] | 0.071 | -0.46529 | 602
[14 empty] | 0.0711 | -0.4657 | 603
[14 empty] | 0.0712 | -0.4661 | 604
[14 empty] | 0.0713 | -0.46651 | 605
[14 empty] | 0.0714 | -0.46692 | 606
[14 empty] | 0.0715 | -0.46732 | 607
[14 empty] | 0.0716 | -0.46773 | 608
[14 empty] | 0.0717 | -0.46813 | 609
[14 empty] | 0.0718 | -0.46854 | 610
[14 empty] | 0.0719 | -0.46894 | 611
[14 empty] | 0.072 | -0.46935 | 612
[14 empty] | 0.0721 | -0.46975 | 613
[14 empty] | 0.0722 | -0.47015 | 614
[14 empty] | 0.0723 | -0.47056 | 615
[14 empty] | 0.0724 | -0.47096 | 616
[14 empty] | 0.0725 | -0.47136 | 617
[14 empty] | 0.0726 | -0.47177 | 618
[14 empty] | 0.0727 | -0.47217 | 619
[14 empty] | 0.0728 | -0.47257 | 620
[14 empty] | 0.0729 | -0.47297 | 621
[14 empty] | 0.073 | -0.47337 | 622
[14 empty] | 0.0731 | -0.47377 | 623
[14 empty] | 0.0732 | -0.47417 | 624
[14 empty] | 0.0733 | -0.47457 | 625
[14 empty] | 0.0734 | -0.47497 | 626
[14 empty] | 0.0735 | -0.47537 | 627
[14 empty] | 0.0736 | -0.47577 | 628
[14 empty] | 0.0737 | -0.47617 | 629
[14 empty] | 0.0738 | -0.47657 | 630
[14 empty] | 0.0739 | -0.47696 | 631
[14 empty] | 0.074 | -0.47736 | 632
[14 empty] | 0.0741 | -0.47776 | 633
[14 empty] | 0.0742 | -0.47816 | 634
[14 empty] | 0.0743 | -0.47855 | 635
[14 empty] | 0.0744 | -0.47895 | 636
[14 empty] | 0.0745 | -0.47934 | 637
[14 empty] | 0.0746 | -0.47974 | 638
[14 empty] | 0.0747 | -0.48013 | 639
[14 empty] | 0.0748 | -0.48053 | 640
[14 empty] | 0.0749 | -0.48092 | 641
[14 empty] | 0.075 | -0.48132 | 642
[14 empty] | 0.0751 | -0.48171 | 643
[14 empty] | 0.0752 | -0.48211 | 644
[14 empty] | 0.0753 | -0.4825 | 645
[14 empty] | 0.0754 | -0.48289 | 646
[14 empty] | 0.0755 | -0.48328 | 647
[14 empty] | 0.0756 | -0.48368 | 648
[14 empty] | 0.0757 | -0.48407 | 649
[14 empty] | 0.0758 | -0.48446 | 650
[14 empty] | 0.0759 | -0.48485 | 651
[14 empty] | 0.076 | -0.48524 | 652
[14 empty] | 0.0761 | -0.48563 | 653
[14 empty] | 0.0762 | -0.48602 | 654
[14 empty] | 0.0763 | -0.48641 | 655
[14 empty] | 0.0764 | -0.4868 | 656
[14 empty] | 0.0765 | -0.48719 | 657
[14 empty] | 0.0766 | -0.48758 | 658
[14 empty] | 0.0767 | -0.48797 | 659
[14 empty] | 0.0768 | -0.48836 | 660
[14 empty] | 0.0769 | -0.48874 | 661
[14 empty] | 0.077 | -0.48913 | 662
[14 empty] | 0.0771 | -0.48952 | 663
[14 empty] | 0.0772 | -0.48991 | 664
[14 empty] | 0.0773 | -0.49029 | 665
[14 empty] | 0.0774 | -0.49068 | 666
[14 empty] | 0.0775 | -0.49107 | 667
[14 empty] | 0.0776 | -0.49145 | 668
[14 empty] | 0.0777 | -0.49184 | 669
[14 empty] | 0.0778 | -0.49222 | 670
[14 empty] | 0.0779 | -0.49261 | 671
[14 empty] | 0.078 | -0.49299 | 672
[14 empty] | 0.0781 | -0.49338 | 673
[14 empty] | 0.0782 | -0.49376 | 674
[14 empty] | 0.0783 | -0.49414 | 675
[14 empty] | 0.0784 | -0.49453 | 676
[14 empty] | 0.0785 | -0.49491 | 677
[14 empty] | 0.0786 | -0.49529 | 678
[14 empty] | 0.0787 | -0.49567 | 679
[14 empty] | 0.0788 | -0.49606 | 680
[14 empty] | 0.0789 | -0.49644 | 681
[14 empty] | 0.079 | -0.49682 | 682
[14 empty] | 0.0791 | -0.4972 | 683
[14 empty] | 0.0792 | -0.49758 | 684
[14 empty] | 0.0793 | -0.49796 | 685
[14 empty] | 0.0794 | -0.49834 | 686
[14 empty] | 0.0795 | -0.49872 | 687
[14 empty] | 0.0796 | -0.4991 | 688
[14 empty] | 0.0797 | -0.49948 | 689
[14 empty] | 0.0798 | -0.49986 | 690
[14 empty] | 0.0799 | -0.50024 | 691
[14 empty] | 0.08 | -0.50061 | 692
[14 empty] | 0.0801 | -0.50099 | 693
[14 empty] | 0.0802 | -0.50137 | 694
[14 empty] | 0.0803 | -0.50175 | 695
[14 empty] | 0.0804 | -0.50212 | 696
[14 empty] | 0.0805 | -0.5025 | 697
[14 empty] | 0.0806 | -0.50288 | 698
[14 empty] | 0.0807 | -0.50325 | 699
[14 empty] | 0.0808 | -0.50363 | 700
[14 empty] | 0.0809 | -0.504 | 701
[14 empty] | 0.081 | -0.50438 | 702
[14 empty] | 0.0811 | -0.50475 | 703
[14 empty] | 0.0812 | -0.50513 | 704
[14 empty] | 0.0813 | -0.5055 | 705
[14 empty] | 0.0814 | -0.50588 | 706
[14 empty] | 0.0815 | -0.50625 | 707
[14 empty] | 0.0816 | -0.50662 | 708
[14 empty] | 0.0817 | -0.507 | 709
[14 empty] | 0.0818 | -0.50737 | 710
[14 empty] | 0.0819 | -0.50774 | 711
[14 empty] | 0.082 | -0.50811 | 712
[14 empty] | 0.0821 | -0.50848 | 713
[14 empty] | 0.0822 | -0.50886 | 714
[14 empty] | 0.0823 | -0.50923 | 715
[14 empty] | 0.0824 | -0.5096 | 716
[14 empty] | 0.0825 | -0.50997 | 717
[14 empty] | 0.0826 | -0.51034 | 718
[14 empty] | 0.0827 | -0.51071 | 719
[14 empty] | 0.0828 | -0.51108 | 720
[14 empty] | 0.0829 | -0.51145 | 721
[14 empty] | 0.083 | -0.51182 | 722
[14 empty] | 0.0831 | -0.51219 | 723
[14 empty] | 0.0832 | -0.51255 | 724
[14 empty] | 0.0833 | -0.51292 | 725
[14 empty] | 0.0834 | -0.51329 | 726
[14 empty] | 0.0835 | -0.51366 | 727
[14 empty] | 0.0836 | -0.51402 | 728
[14 empty] | 0.0837 | -0.51439 | 729
[14 empty] | 0.0838 | -0.51476 | 730
[14 empty] | 0.0839 | -0.51512 | 731
[14 empty] | 0.084 | -0.51549 | 732
[14 empty] | 0.0841 | -0.51586 | 733
[14 empty] | 0.0842 | -0.51622 | 734
[14 empty] | 0.0843 | -0.51659 | 735
[14 empty] | 0.0844 | -0.51695 | 736
[14 empty] | 0.0845 | -0.51732 | 737
[14 empty] | 0.0846 | -0.51768 | 738
[14 empty] | 0.0847 | -0.51804 | 739
[14 empty] | 0.0848 | -0.51841 | 740
[14 empty] | 0.0849 | -0.51877 | 741
[14 empty] | 0.085 | -0.51914 | 742
[14 empty] | 0.0851 | -0.5195 | 743
[14 empty] | 0.0852 | -0.51986 | 744
[14 empty] | 0.0853 | -0.52022 | 745
[14 empty] | 0.0854 | -0.52058 | 746
[14 empty] | 0.0855 | -0.52095 | 747
[14 empty] | 0.0856 | -0.52131 | 748
[14 empty] | 0.0857 | -0.52167 | 749
[14 empty] | 0.0858 | -0.52203 | 750
[14 empty] | 0.0859 | -0.52239 | 751
[14 empty] | 0.086 | -0.52275 | 752
[14 empty] | 0.0861 | -0.52311 | 753
[14 empty] | 0.0862 | -0.52347 | 754
[14 empty] | 0.0863 | -0.52383 | 755
[14 empty] | 0.0864 | -0.52419 | 756
[14 empty] | 0.0865 | -0.52455 | 757
[14 empty] | 0.0866 | -0.52491 | 758
[14 empty] | 0.0867 | -0.52526 | 759
[14 empty] | 0.0868 | -0.52562 | 760
[14 empty] | 0.0869 | -0.52598 | 761
[14 empty] | 0.087 | -0.52634 | 762
[14 empty] | 0.0871 | -0.52669 | 763
[14 empty] | 0.0872 | -0.52705 | 764
[14 empty] | 0.0873 | -0.52741 | 765
[14 empty] | 0.0874 | -0.52776 | 766
[14 empty] | 0.0875 | -0.52812 | 767
[14 empty] | 0.0876 | -0.52848 | 768
[14 empty] | 0.0877 | -0.52883 | 769
[14 empty] | 0.0878 | -0.52919 | 770
[14 empty] | 0.0879 | -0.52954 | 771
[14 empty] | 0.088 | -0.5299 | 772
[14 empty] | 0.0881 | -0.53025 | 773
[14 empty] | 0.0882 | -0.5306 | 774
[14 empty] | 0.0883 | -0.53096 | 775
[14 empty] | 0.0884 | -0.53131 | 776
[14 empty] | 0.0885 | -0.53166 | 777
[14 empty] | 0.0886 | -0.53202 | 778
[14 empty] | 0.0887 | -0.53237 | 779
[14 empty] | 0.0888 | -0.53272 | 780
[14 empty] | 0.0889 | -0.53307 | 781
[14 empty] | 0.089 | -0.53343 | 782
[14 empty] | 0.0891 | -0.53378 | 783
[14 empty] | 0.0892 | -0.53413 | 784
[14 empty] | 0.0893 | -0.53448 | 785
[14 empty] | 0.0894 | -0.53483 | 786
[14 empty] | 0.0895 | -0.53518 | 787
[14 empty] | 0.0896 | -0.53553 | 788
[14 empty] | 0.0897 | -0.53588 | 789
[14 empty] | 0.0898 | -0.53623 | 790
[14 empty] | 0.0899 | -0.53658 | 791
[14 empty] | 0.09 | -0.53693 | 792
[14 empty] | 0.0901 | -0.53728 | 793
[14 empty] | 0.0902 | -0.53762 | 794
[14 empty] | 0.0903 | -0.53797 | 795
[14 empty] | 0.0904 | -0.53832 | 796
[14 empty] | 0.0905 | -0.53867 | 797
[14 empty] | 0.0906 | -0.53902 | 798
[14 empty] | 0.0907 | -0.53936 | 799
[14 empty] | 0.0908 | -0.53971 | 800
[14 empty] | 0.0909 | -0.54006 | 801
[14 empty] | 0.091 | -0.5404 | 802
[14 empty] | 0.0911 | -0.54075 | 803
[14 empty] | 0.0912 | -0.54109 | 804
[14 empty] | 0.0913 | -0.54144 | 805
[14 empty] | 0.0914 | -0.54178 | 806
[14 empty] | 0.0915 | -0.54213 | 807
[14 empty] | 0.0916 | -0.54247 | 808
[14 empty] | 0.0917 | -0.54282 | 809
[14 empty] | 0.0918 | -0.54316 | 810
[14 empty] | 0.0919 | -0.54351 | 811
[14 empty] | 0.092 | -0.54385 | 812
[14 empty] | 0.0921 | -0.54419 | 813
[14 empty] | 0.0922 | -0.54454 | 814
[14 empty] | 0.0923 | -0.54488 | 815
[14 empty] | 0.0924 | -0.54522 | 816
[14 empty] | 0.0925 | -0.54556 | 817
[14 empty] | 0.0926 | -0.5459 | 818
[14 empty] | 0.0927 | -0.54625 | 819
[14 empty] | 0.0928 | -0.54659 | 820
[14 empty] | 0.0929 | -0.54693 | 821
[14 empty] | 0.093 | -0.54727 | 822
[14 empty] | 0.0931 | -0.54761 | 823
[14 empty] | 0.0932 | -0.54795 | 824
[14 empty] | 0.0933 | -0.54829 | 825
[14 empty] | 0.0934 | -0.54863 | 826
[14 empty] | 0.0935 | -0.54897 | 827
[14 empty] | 0.0936 | -0.54931 | 828
[14 empty] | 0.0937 | -0.54965 | 829
[14 empty] | 0.0938 | -0.54999 | 830
[14 empty] | 0.0939 | -0.55033 | 831
[14 empty] | 0.094 | -0.55066 | 832
[14 empty] | 0.0941 | -0.551 | 833
[14 empty] | 0.0942 | -0.55134 | 834
[14 empty] | 0.0943 | -0.55168 | 835
[14 empty] | 0.0944 | -0.55201 | 836
[14 empty] | 0.0945 | -0.55235 | 837
[14 empty] | 0.0946 | -0.55269 | 838
[14 empty] | 0.0947 | -0.55302 | 839
[14 empty] | 0.0948 | -0.55336 | 840
[14 empty] | 0.0949 | -0.5537 | 841
[14 empty] | 0.095 | -0.55403 | 842
[14 empty] | 0.0951 | -0.55437 | 843
[14 empty] | 0.0952 | -0.5547 | 844
[14 empty] | 0.0953 | -0.55504 | 845
[14 empty] | 0.0954 | -0.55537 | 846
[14 empty] | 0.0955 | -0.5557 | 847
[14 empty] | 0.0956 | -0.55604 | 848
[14 empty] | 0.0957 | -0.55637 | 849
[14 empty] | 0.0958 | -0.55671 | 850
[14 empty] | 0.0959 | -0.55704 | 851
[14 empty] | 0.096 | -0.55737 | 852
[14 empty] | 0.0961 | -0.5577 | 853
[14 empty] | 0.0962 | -0.55804 | 854
[14 empty] | 0.0963 | -0.55837 | 855
[14 empty] | 0.0964 | -0.5587 | 856
[14 empty] | 0.0965 | -0.55903 | 857
[14 empty] | 0.0966 | -0.55936 | 858
[14 empty] | 0.0967 | -0.5597 | 859
[14 empty] | 0.0968 | -0.56003 | 860
[14 empty] | 0.0969 | -0.56036 | 861
[14 empty] | 0.097 | -0.56069 | 862
[14 empty] | 0.0971 | -0.56102 | 863
[14 empty] | 0.0972 | -0.56135 | 864
[14 empty] | 0.0973 | -0.56168 | 865
[14 empty] | 0.0974 | -0.56201 | 866
[14 empty] | 0.0975 | -0.56234 | 867
[14 empty] | 0.0976 | -0.56266 | 868
[14 empty] | 0.0977 | -0.56299 | 869
[14 empty] | 0.0978 | -0.56332 | 870
[14 empty] | 0.0979 | -0.56365 | 871
[14 empty] | 0.098 | -0.56398 | 872
[14 empty] | 0.0981 | -0.56431 | 873
[14 empty] | 0.0982 | -0.56463 | 874
[14 empty] | 0.0983 | -0.56496 | 875
[14 empty] | 0.0984 | -0.56529 | 876
[14 empty] | 0.0985 | -0.56561 | 877
[14 empty] | 0.0986 | -0.56594 | 878
[14 empty] | 0.0987 | -0.56627 | 879
[14 empty] | 0.0988 | -0.56659 | 880
[14 empty] | 0.0989 | -0.56692 | 881
[14 empty] | 0.099 | -0.56724 | 882
[14 empty] | 0.0991 | -0.56757 | 883
[14 empty] | 0.0992 | -0.56789 | 884
[14 empty] | 0.0993 | -0.56822 | 885
[14 empty] | 0.0994 | -0.56854 | 886
[14 empty] | 0.0995 | -0.56887 | 887
[14 empty] | 0.0996 | -0.56919 | 888
[14 empty] | 0.0997 | -0.56951 | 889
[14 empty] | 0.0998 | -0.56984 | 890
[14 empty] | 0.0999 | -0.57016 | 891
[14 empty] | 0.1 | -0.57048 | 892
[14 empty] | 0.1001 | -0.5708 | 893
[14 empty] | 0.1002 | -0.57113 | 894
[14 empty] | 0.1003 | -0.57145 | 895
[14 empty] | 0.1004 | -0.57177 | 896
[14 empty] | 0.1005 | -0.57209 | 897
[14 empty] | 0.1006 | -0.57241 | 898
[14 empty] | 0.1007 | -0.57274 | 899
[14 empty] | 0.1008 | -0.57306 | 900
[14 empty] | 0.1009 | -0.57338 | 901
[14 empty] | 0.101 | -0.5737 | 902
[14 empty] | 0.1011 | -0.57402 | 903
[14 empty] | 0.1012 | -0.57434 | 904
[14 empty] | 0.1013 | -0.57466 | 905
[14 empty] | 0.1014 | -0.57498 | 906
[14 empty] | 0.1015 | -0.5753 | 907
[14 empty] | 0.1016 | -0.57561 | 908
[14 empty] | 0.1017 | -0.57593 | 909
[14 empty] | 0.1018 | -0.57625 | 910
[14 empty] | 0.1019 | -0.57657 | 911
[14 empty] | 0.102 | -0.57689 | 912
[14 empty] | 0.1021 | -0.57721 | 913
[14 empty] | 0.1022 | -0.57752 | 914
[14 empty] | 0.1023 | -0.57784 | 915
[14 empty] | 0.1024 | -0.57816 | 916
[14 empty] | 0.1025 | -0.57847 | 917
[14 empty] | 0.1026 | -0.57879 | 918
[14 empty] | 0.1027 | -0.57911 | 919
[14 empty] | 0.1028 | -0.57942 | 920
[14 empty] | 0.1029 | -0.57974 | 921
[14 empty] | 0.103 | -0.58005 | 922
[14 empty] | 0.1031 | -0.58037 | 923
[14 empty] | 0.1032 | -0.58068 | 924
[14 empty] | 0.1033 | -0.581 | 925
[14 empty] | 0.1034 | -0.58131 | 926
[14 empty] | 0.1035 | -0.58163 | 927
[14 empty] | 0.1036 | -0.58194 | 928
[14 empty] | 0.1037 | -0.58226 | 929
[14 empty] | 0.1038 | -0.58257 | 930
[14 empty] | 0.1039 | -0.58288 | 931
[14 empty] | 0.104 | -0.5832 | 932
[14 empty] | 0.1041 | -0.58351 | 933
[14 empty] | 0.1042 | -0.58382 | 934
[14 empty] | 0.1043 | -0.58413 | 935
[14 empty] | 0.1044 | -0.58445 | 936
[14 empty] | 0.1045 | -0.58476 | 937
[14 empty] | 0.1046 | -0.58507 | 938
[14 empty] | 0.1047 | -0.58538 | 939
[14 empty] | 0.1048 | -0.58569 | 940
[14 empty] | 0.1049 | -0.586 | 941
[14 empty] | 0.105 | -0.58631 | 942
[14 empty] | 0.1051 | -0.58662 | 943
[14 empty] | 0.1052 | -0.58693 | 944
[14 empty] | 0.1053 | -0.58724 | 945
[14 empty] | 0.1054 | -0.58755 | 946
[14 empty] | 0.1055 | -0.58786 | 947
[14 empty] | 0.1056 | -0.58817 | 948
[14 empty] | 0.1057 | -0.58848 | 949
[14 empty] | 0.1058 | -0.58879 | 950
[14 empty] | 0.1059 | -0.5891 | 951
[14 empty] | 0.106 | -0.58941 | 952
[14 empty] | 0.1061 | -0.58972 | 953
[14 empty] | 0.1062 | -0.59002 | 954
[14 empty] | 0.1063 | -0.59033 | 955
[14 empty] | 0.1064 | -0.59064 | 956
[14 empty] | 0.1065 | -0.59095 | 957
[14 empty] | 0.1066 | -0.59125 | 958
[14 empty] | 0.1067 | -0.59156 | 959
[14 empty] | 0.1068 | -0.59187 | 960
[14 empty] | 0.1069 | -0.59217 | 961
[14 empty] | 0.107 | -0.59248 | 962
[14 empty] | 0.1071 | -0.59279 | 963
[14 empty] | 0.1072 | -0.59309 | 964
[14 empty] | 0.1073 | -0.5934 | 965
[14 empty] | 0.1074 | -0.5937 | 966
[14 empty] | 0.1075 | -0.59401 | 967
[14 empty] | 0.1076 | -0.59431 | 968
[14 empty] | 0.1077 | -0.59462 | 969
[14 empty] | 0.1078 | -0.59492 | 970
[14 empty] | 0.1079 | -0.59522 | 971
[14 empty] | 0.108 | -0.59553 | 972
[14 empty] | 0.1081 | -0.59583 | 973
[14 empty] | 0.1082 | -0.59613 | 974
[14 empty] | 0.1083 | -0.59644 | 975
[14 empty] | 0.1084 | -0.59674 | 976
[14 empty] | 0.1085 | -0.59704 | 977
[14 empty] | 0.1086 | -0.59735 | 978
[14 empty] | 0.1087 | -0.59765 | 979
[14 empty] | 0.1088 | -0.59795 | 980
[14 empty] | 0.1089 | -0.59825 | 981
[14 empty] | 0.109 | -0.59855 | 982
[14 empty] | 0.1091 | -0.59885 | 983
[14 empty] | 0.1092 | -0.59915 | 984
[14 empty] | 0.1093 | -0.59946 | 985
[14 empty] | 0.1094 | -0.59976 | 986
[14 empty] | 0.1095 | -0.60006 | 987
[14 empty] | 0.1096 | -0.60036 | 988
[14 empty] | 0.1097 | -0.60066 | 989
[14 empty] | 0.1098 | -0.60096 | 990
[14 empty] | 0.1099 | -0.60126 | 991
[14 empty] | 0.11 | -0.60156 | 992
[14 empty] | 0.1101 | -0.60185 | 993
[14 empty] | 0.1102 | -0.60215 | 994
[14 empty] | 0.1103 | -0.60245 | 995
[14 empty] | 0.1104 | -0.60275 | 996
[14 empty] | 0.1105 | -0.60305 | 997
[14 empty] | 0.1106 | -0.60335 | 998
[14 empty] | 0.1107 | -0.60364 | 999
[14 empty] | 0.1108 | -0.60394 | 1000
[14 empty] | 0.1109 | -0.60424 | 1001
[14 empty] | 0.111 | -0.60453 | 1002
[14 empty] | 0.1111 | -0.60483 | 1003
[14 empty] | 0.1112 | -0.60513 | 1004
[14 empty] | 0.1113 | -0.60542 | 1005
[14 empty] | 0.1114 | -0.60572 | 1006
[14 empty] | 0.1115 | -0.60602 | 1007
[14 empty] | 0.1116 | -0.60631 | 1008
[14 empty] | 0.1117 | -0.60661 | 1009
[14 empty] | 0.1118 | -0.6069 | 1010
[14 empty] | 0.1119 | -0.6072 | 1011
[14 empty] | 0.112 | -0.60749 | 1012
[14 empty] | 0.1121 | -0.60779 | 1013
[14 empty] | 0.1122 | -0.60808 | 1014
[14 empty] | 0.1123 | -0.60838 | 1015
[14 empty] | 0.1124 | -0.60867 | 1016
[14 empty] | 0.1125 | -0.60896 | 1017
[14 empty] | 0.1126 | -0.60926 | 1018
[14 empty] | 0.1127 | -0.60955 | 1019
[14 empty] | 0.1128 | -0.60984 | 1020
[14 empty] | 0.1129 | -0.61014 | 1021
[14 empty] | 0.113 | -0.61043 | 1022
[14 empty] | 0.1131 | -0.61072 | 1023
[14 empty] | 0.1132 | -0.61101 | 1024
[14 empty] | 0.1133 | -0.6113 | 1025
[14 empty] | 0.1134 | -0.6116 | 1026
[14 empty] | 0.1135 | -0.61189 | 1027
[14 empty] | 0.1136 | -0.61218 | 1028
[14 empty] | 0.1137 | -0.61247 | 1029
[14 empty] | 0.1138 | -0.61276 | 1030
[14 empty] | 0.1139 | -0.61305 | 1031
[14 empty] | 0.114 | -0.61334 | 1032
[14 empty] | 0.1141 | -0.61363 | 1033
[14 empty] | 0.1142 | -0.61392 | 1034
[14 empty] | 0.1143 | -0.61421 | 1035
[14 empty] | 0.1144 | -0.6145 | 1036
[14 empty] | 0.1145 | -0.61479 | 1037
[14 empty] | 0.1146 | -0.61508 | 1038
[14 empty] | 0.1147 | -0.61537 | 1039
[14 empty] | 0.1148 | -0.61566 | 1040
[14 empty] | 0.1149 | -0.61595 | 1041
[14 empty] | 0.115 | -0.61623 | 1042
[14 empty] | 0.1151 | -0.61652 | 1043
[14 empty] | 0.1152 | -0.61681 | 1044
[14 empty] | 0.1153 | -0.6171 | 1045
[14 empty] | 0.1154 | -0.61738 | 1046
[14 empty] | 0.1155 | -0.61767 | 1047
[14 empty] | 0.1156 | -0.61796 | 1048
[14 empty] | 0.1157 | -0.61824 | 1049
[14 empty] | 0.1158 | -0.61853 | 1050
[14 empty] | 0.1159 | -0.61882 | 1051
[14 empty] | 0.116 | -0.6191 | 1052
[14 empty] | 0.1161 | -0.61939 | 1053
[14 empty] | 0.1162 | -0.61967 | 1054
[14 empty] | 0.1163 | -0.61996 | 1055
[14 empty] | 0.1164 | -0.62025 | 1056
[14 empty] | 0.1165 | -0.62053 | 1057
[14 empty] | 0.1166 | -0.62082 | 1058
[14 empty] | 0.1167 | -0.6211 | 1059
[14 empty] | 0.1168 | -0.62138 | 1060
[14 empty] | 0.1169 | -0.62167 | 1061
[14 empty] | 0.117 | -0.62195 | 1062
[14 empty] | 0.1171 | -0.62224 | 1063
[14 empty] | 0.1172 | -0.62252 | 1064
[14 empty] | 0.1173 | -0.6228 | 1065
[14 empty] | 0.1174 | -0.62309 | 1066
[14 empty] | 0.1175 | -0.62337 | 1067
[14 empty] | 0.1176 | -0.62365 | 1068
[14 empty] | 0.1177 | -0.62393 | 1069
[14 empty] | 0.1178 | -0.62422 | 1070
[14 empty] | 0.1179 | -0.6245 | 1071
[14 empty] | 0.118 | -0.62478 | 1072
[14 empty] | 0.1181 | -0.62506 | 1073
[14 empty] | 0.1182 | -0.62534 | 1074
[14 empty] | 0.1183 | -0.62562 | 1075
[14 empty] | 0.1184 | -0.62591 | 1076
[14 empty] | 0.1185 | -0.62619 | 1077
[14 empty] | 0.1186 | -0.62647 | 1078
[14 empty] | 0.1187 | -0.62675 | 1079
[14 empty] | 0.1188 | -0.62703 | 1080
[14 empty] | 0.1189 | -0.62731 | 1081
[14 empty] | 0.119 | -0.62759 | 1082
[14 empty] | 0.1191 | -0.62787 | 1083
[14 empty] | 0.1192 | -0.62815 | 1084
[14 empty] | 0.1193 | -0.62842 | 1085
[14 empty] | 0.1194 | -0.6287 | 1086
[14 empty] | 0.1195 | -0.62898 | 1087
[14 empty] | 0.1196 | -0.62926 | 1088
[14 empty] | 0.1197 | -0.62954 | 1089
[14 empty] | 0.1198 | -0.62982 | 1090
[14 empty] | 0.1199 | -0.6301 | 1091
[14 empty] | 0.12 | -0.63037 | 1092
[14 empty] | 0.1201 | -0.63065 | 1093
[14 empty] | 0.1202 | -0.63093 | 1094
[14 empty] | 0.1203 | -0.6312 | 1095
[14 empty] | 0.1204 | -0.63148 | 1096
[14 empty] | 0.1205 | -0.63176 | 1097
[14 empty] | 0.1206 | -0.63203 | 1098
[14 empty] | 0.1207 | -0.63231 | 1099
[14 empty] | 0.1208 | -0.63259 | 1100
[14 empty] | 0.1209 | -0.63286 | 1101
[14 empty] | 0.121 | -0.63314 | 1102
[14 empty] | 0.1211 | -0.63341 | 1103
[14 empty] | 0.1212 | -0.63369 | 1104
[14 empty] | 0.1213 | -0.63396 | 1105
[14 empty] | 0.1214 | -0.63424 | 1106
[14 empty] | 0.1215 | -0.63451 | 1107
[14 empty] | 0.1216 | -0.63479 | 1108
[14 empty] | 0.1217 | -0.63506 | 1109
[14 empty] | 0.1218 | -0.63534 | 1110
[14 empty] | 0.1219 | -0.63561 | 1111
[14 empty] | 0.122 | -0.63588 | 1112
[14 empty] | 0.1221 | -0.63616 | 1113
[14 empty] | 0.1222 | -0.63643 | 1114
[14 empty] | 0.1223 | -0.6367 | 1115
[14 empty] | 0.1224 | -0.63697 | 1116
[14 empty] | 0.1225 | -0.63725 | 1117
[14 empty] | 0.1226 | -0.63752 | 1118
[14 empty] | 0.1227 | -0.63779 | 1119
[14 empty] | 0.1228 | -0.63806 | 1120
[14 empty] | 0.1229 | -0.63834 | 1121
[14 empty] | 0.123 | -0.63861 | 1122
[14 empty] | 0.1231 | -0.63888 | 1123
[14 empty] | 0.1232 | -0.63915 | 1124
[14 empty] | 0.1233 | -0.63942 | 1125
[14 empty] | 0.1234 | -0.63969 | 1126
[14 empty] | 0.1235 | -0.63996 | 1127
[14 empty] | 0.1236 | -0.64023 | 1128
[14 empty] | 0.1237 | -0.6405 | 1129
[14 empty] | 0.1238 | -0.64077 | 1130
[14 empty] | 0.1239 | -0.64104 | 1131
[14 empty] | 0.124 | -0.64131 | 1132
[14 empty] | 0.1241 | -0.64158 | 1133
[14 empty] | 0.1242 | -0.64185 | 1134
[14 empty] | 0.1243 | -0.64212 | 1135
[14 empty] | 0.1244 | -0.64239 | 1136
[14 empty] | 0.1245 | -0.64266 | 1137
[14 empty] | 0.1246 | -0.64292 | 1138
[14 empty] | 0.1247 | -0.64319 | 1139
[14 empty] | 0.1248 | -0.64346 | 1140
[14 empty] | 0.1249 | -0.64373 | 1141
[14 empty] | 0.125 | -0.644 | 1142
[14 empty] | 0.1251 | -0.64426 | 1143
[14 empty] | 0.1252 | -0.64453 | 1144
[14 empty] | 0.1253 | -0.6448 | 1145
[14 empty] | 0.1254 | -0.64506 | 1146
[14 empty] | 0.1255 | -0.64533 | 1147
[14 empty] | 0.1256 | -0.6456 | 1148
[14 empty] | 0.1257 | -0.64586 | 1149
[14 empty] | 0.1258 | -0.64613 | 1150
[14 empty] | 0.1259 | -0.64639 | 1151
[14 empty] | 0.126 | -0.64666 | 1152
[14 empty] | 0.1261 | -0.64693 | 1153
[14 empty] | 0.1262 | -0.64719 | 1154
[14 empty] | 0.1263 | -0.64746 | 1155
[14 empty] | 0.1264 | -0.64772 | 1156
[14 empty] | 0.1265 | -0.64799 | 1157
[14 empty] | 0.1266 | -0.64825 | 1158
[14 empty] | 0.1267 | -0.64851 | 1159
[14 empty] | 0.1268 | -0.64878 | 1160
[14 empty] | 0.1269 | -0.64904 | 1161
[14 empty] | 0.127 | -0.64931 | 1162
[14 empty] | 0.1271 | -0.64957 | 1163
[14 empty] | 0.1272 | -0.64983 | 1164
[14 empty] | 0.1273 | -0.65009 | 1165
[14 empty] | 0.1274 | -0.65036 | 1166
[14 empty] | 0.1275 | -0.65062 | 1167
[14 empty] | 0.1276 | -0.65088 | 1168
[14 empty] | 0.1277 | -0.65114 | 1169
[14 empty] | 0.1278 | -0.65141 | 1170
[14 empty] | 0.1279 | -0.65167 | 1171
[14 empty] | 0.128 | -0.65193 | 1172
[14 empty] | 0.1281 | -0.65219 | 1173
[14 empty] | 0.1282 | -0.65245 | 1174
[14 empty] | 0.1283 | -0.65271 | 1175
[14 empty] | 0.1284 | -0.65298 | 1176
[14 empty] | 0.1285 | -0.65324 | 1177
[14 empty] | 0.1286 | -0.6535 | 1178
[14 empty] | 0.1287 | -0.65376 | 1179
[14 empty] | 0.1288 | -0.65402 | 1180
[14 empty] | 0.1289 | -0.65428 | 1181
[14 empty] | 0.129 | -0.65454 | 1182
[14 empty] | 0.1291 | -0.6548 | 1183
[14 empty] | 0.1292 | -0.65506 | 1184
[14 empty] | 0.1293 | -0.65531 | 1185
[14 empty] | 0.1294 | -0.65557 | 1186
[14 empty] | 0.1295 | -0.65583 | 1187
[14 empty] | 0.1296 | -0.65609 | 1188
[14 empty] | 0.1297 | -0.65635 | 1189
[14 empty] | 0.1298 | -0.65661 | 1190
[14 empty] | 0.1299 | -0.65687 | 1191
[14 empty] | 0.13 | -0.65712 | 1192
[14 empty] | 0.1301 | -0.65738 | 1193
[14 empty] | 0.1302 | -0.65764 | 1194
[14 empty] | 0.1303 | -0.6579 | 1195
[14 empty] | 0.1304 | -0.65815 | 1196
[14 empty] | 0.1305 | -0.65841 | 1197
[14 empty] | 0.1306 | -0.65867 | 1198
[14 empty] | 0.1307 | -0.65892 | 1199
[14 empty] | 0.1308 | -0.65918 | 1200
[14 empty] | 0.1309 | -0.65944 | 1201
[14 empty] | 0.131 | -0.65969 | 1202
[14 empty] | 0.1311 | -0.65995 | 1203
[14 empty] | 0.1312 | -0.6602 | 1204
[14 empty] | 0.1313 | -0.66046 | 1205
[14 empty] | 0.1314 | -0.66071 | 1206
[14 empty] | 0.1315 | -0.66097 | 1207
[14 empty] | 0.1316 | -0.66122 | 1208
[14 empty] | 0.1317 | -0.66148 | 1209
[14 empty] | 0.1318 | -0.66173 | 1210
[14 empty] | 0.1319 | -0.66199 | 1211
[14 empty] | 0.132 | -0.66224 | 1212
[14 empty] | 0.1321 | -0.66249 | 1213
[14 empty] | 0.1322 | -0.66275 | 1214
[14 empty] | 0.1323 | -0.663 | 1215
[14 empty] | 0.1324 | -0.66325 | 1216
[14 empty] | 0.1325 | -0.66351 | 1217
[14 empty] | 0.1326 | -0.66376 | 1218
[14 empty] | 0.1327 | -0.66401 | 1219
[14 empty] | 0.1328 | -0.66427 | 1220
[14 empty] | 0.1329 | -0.66452 | 1221
[14 empty] | 0.133 | -0.66477 | 1222
[14 empty] | 0.1331 | -0.66502 | 1223
[14 empty] | 0.1332 | -0.66527 | 1224
[14 empty] | 0.1333 | -0.66553 | 1225
[14 empty] | 0.1334 | -0.66578 | 1226
[14 empty] | 0.1335 | -0.66603 | 1227
[14 empty] | 0.1336 | -0.66628 | 1228
[14 empty] | 0.1337 | -0.66653 | 1229
[14 empty] | 0.1338 | -0.66678 | 1230
[14 empty] | 0.1339 | -0.66703 | 1231
[14 empty] | 0.134 | -0.66728 | 1232
[14 empty] | 0.1341 | -0.66753 | 1233
[14 empty] | 0.1342 | -0.66778 | 1234
[14 empty] | 0.1343 | -0.66803 | 1235
[14 empty] | 0.1344 | -0.66828 | 1236
[14 empty] | 0.1345 | -0.66853 | 1237
[14 empty] | 0.1346 | -0.66878 | 1238
[14 empty] | 0.1347 | -0.66903 | 1239
[14 empty] | 0.1348 | -0.66928 | 1240
[14 empty] | 0.1349 | -0.66953 | 1241
[14 empty] | 0.135 | -0.66977 | 1242
[14 empty] | 0.1351 | -0.67002 | 1243
[14 empty] | 0.1352 | -0.67027 | 1244
[14 empty] | 0.1353 | -0.67052 | 1245
[14 empty] | 0.1354 | -0.67077 | 1246
[14 empty] | 0.1355 | -0.67101 | 1247
[14 empty] | 0.1356 | -0.67126 | 1248
[14 empty] | 0.1357 | -0.67151 | 1249
[14 empty] | 0.1358 | -0.67176 | 1250
[14 empty] | 0.1359 | -0.672 | 1251
[14 empty] | 0.136 | -0.67225 | 1252
[14 empty] | 0.1361 | -0.6725 | 1253
[14 empty] | 0.1362 | -0.67274 | 1254
[14 empty] | 0.1363 | -0.67299 | 1255
[14 empty] | 0.1364 | -0.67323 | 1256
[14 empty] | 0.1365 | -0.67348 | 1257
[14 empty] | 0.1366 | -0.67372 | 1258
[14 empty] | 0.1367 | -0.67397 | 1259
[14 empty] | 0.1368 | -0.67422 | 1260
[14 empty] | 0.1369 | -0.67446 | 1261
[14 empty] | 0.137 | -0.67471 | 1262
[14 empty] | 0.1371 | -0.67495 | 1263
[14 empty] | 0.1372 | -0.67519 | 1264
[14 empty] | 0.1373 | -0.67544 | 1265
[14 empty] | 0.1374 | -0.67568 | 1266
[14 empty] | 0.1375 | -0.67593 | 1267
[14 empty] | 0.1376 | -0.67617 | 1268
[14 empty] | 0.1377 | -0.67641 | 1269
[14 empty] | 0.1378 | -0.67666 | 1270
[14 empty] | 0.1379 | -0.6769 | 1271
[14 empty] | 0.138 | -0.67714 | 1272
[14 empty] | 0.1381 | -0.67739 | 1273
[14 empty] | 0.1382 | -0.67763 | 1274
[14 empty] | 0.1383 | -0.67787 | 1275
[14 empty] | 0.1384 | -0.67811 | 1276
[14 empty] | 0.1385 | -0.67836 | 1277
[14 empty] | 0.1386 | -0.6786 | 1278
[14 empty] | 0.1387 | -0.67884 | 1279
[14 empty] | 0.1388 | -0.67908 | 1280
[14 empty] | 0.1389 | -0.67932 | 1281
[14 empty] | 0.139 | -0.67956 | 1282
[14 empty] | 0.1391 | -0.6798 | 1283
[14 empty] | 0.1392 | -0.68005 | 1284
[14 empty] | 0.1393 | -0.68029 | 1285
[14 empty] | 0.1394 | -0.68053 | 1286
[14 empty] | 0.1395 | -0.68077 | 1287
[14 empty] | 0.1396 | -0.68101 | 1288
[14 empty] | 0.1397 | -0.68125 | 1289
[14 empty] | 0.1398 | -0.68149 | 1290
[14 empty] | 0.1399 | -0.68173 | 1291
[14 empty] | 0.14 | -0.68197 | 1292
[14 empty] | 0.1401 | -0.68221 | 1293
[14 empty] | 0.1402 | -0.68244 | 1294
[14 empty] | 0.1403 | -0.68268 | 1295
[14 empty] | 0.1404 | -0.68292 | 1296
[14 empty] | 0.1405 | -0.68316 | 1297
[14 empty] | 0.1406 | -0.6834 | 1298
[14 empty] | 0.1407 | -0.68364 | 1299
[14 empty] | 0.1408 | -0.68388 | 1300
[14 empty] | 0.1409 | -0.68411 | 1301
[14 empty] | 0.141 | -0.68435 | 1302
[14 empty] | 0.1411 | -0.68459 | 1303
[14 empty] | 0.1412 | -0.68483 | 1304
[14 empty] | 0.1413 | -0.68506 | 1305
[14 empty] | 0.1414 | -0.6853 | 1306
[14 empty] | 0.1415 | -0.68554 | 1307
[14 empty] | 0.1416 | -0.68577 | 1308
[14 empty] | 0.1417 | -0.68601 | 1309
[14 empty] | 0.1418 | -0.68625 | 1310
[14 empty] | 0.1419 | -0.68648 | 1311
[14 empty] | 0.142 | -0.68672 | 1312
[14 empty] | 0.1421 | -0.68695 | 1313
[14 empty] | 0.1422 | -0.68719 | 1314
[14 empty] | 0.1423 | -0.68742 | 1315
[14 empty] | 0.1424 | -0.68766 | 1316
[14 empty] | 0.1425 | -0.6879 | 1317
[14 empty] | 0.1426 | -0.68813 | 1318
[14 empty] | 0.1427 | -0.68836 | 1319
[14 empty] | 0.1428 | -0.6886 | 1320
[14 empty] | 0.1429 | -0.68883 | 1321
[14 empty] | 0.143 | -0.68907 | 1322
[14 empty] | 0.1431 | -0.6893 | 1323
[14 empty] | 0.1432 | -0.68954 | 1324
[14 empty] | 0.1433 | -0.68977 | 1325
[14 empty] | 0.1434 | -0.69 | 1326
[14 empty] | 0.1435 | -0.69024 | 1327
[14 empty] | 0.1436 | -0.69047 | 1328
[14 empty] | 0.1437 | -0.6907 | 1329
[14 empty] | 0.1438 | -0.69094 | 1330
[14 empty] | 0.1439 | -0.69117 | 1331
[14 empty] | 0.144 | -0.6914 | 1332
[14 empty] | 0.1441 | -0.69163 | 1333
[14 empty] | 0.1442 | -0.69186 | 1334
[14 empty] | 0.1443 | -0.6921 | 1335
[14 empty] | 0.1444 | -0.69233 | 1336
[14 empty] | 0.1445 | -0.69256 | 1337
[14 empty] | 0.1446 | -0.69279 | 1338
[14 empty] | 0.1447 | -0.69302 | 1339
[14 empty] | 0.1448 | -0.69325 | 1340
[14 empty] | 0.1449 | -0.69348 | 1341
[14 empty] | 0.145 | -0.69372 | 1342
[14 empty] | 0.1451 | -0.69395 | 1343
[14 empty] | 0.1452 | -0.69418 | 1344
[14 empty] | 0.1453 | -0.69441 | 1345
[14 empty] | 0.1454 | -0.69464 | 1346
[14 empty] | 0.1455 | -0.69487 | 1347
[14 empty] | 0.1456 | -0.6951 | 1348
[14 empty] | 0.1457 | -0.69533 | 1349
[14 empty] | 0.1458 | -0.69556 | 1350
[14 empty] | 0.1459 | -0.69578 | 1351
[14 empty] | 0.146 | -0.69601 | 1352
[14 empty] | 0.1461 | -0.69624 | 1353
[14 empty] | 0.1462 | -0.69647 | 1354
[14 empty] | 0.1463 | -0.6967 | 1355
[14 empty] | 0.1464 | -0.69693 | 1356
[14 empty] | 0.1465 | -0.69716 | 1357
[14 empty] | 0.1466 | -0.69738 | 1358
[14 empty] | 0.1467 | -0.69761 | 1359
[14 empty] | 0.1468 | -0.69784 | 1360
[14 empty] | 0.1469 | -0.69807 | 1361
[14 empty] | 0.147 | -0.69829 | 1362
[14 empty] | 0.1471 | -0.69852 | 1363
[14 empty] | 0.1472 | -0.69875 | 1364
[14 empty] | 0.1473 | -0.69898 | 1365
[14 empty] | 0.1474 | -0.6992 | 1366
[14 empty] | 0.1475 | -0.69943 | 1367
[14 empty] | 0.1476 | -0.69966 | 1368
[14 empty] | 0.1477 | -0.69988 | 1369
[14 empty] | 0.1478 | -0.70011 | 1370
[14 empty] | 0.1479 | -0.70033 | 1371
[14 empty] | 0.148 | -0.70056 | 1372
[14 empty] | 0.1481 | -0.70078 | 1373
[14 empty] | 0.1482 | -0.70101 | 1374
[14 empty] | 0.1483 | -0.70124 | 1375
[14 empty] | 0.1484 | -0.70146 | 1376
[14 empty] | 0.1485 | -0.70169 | 1377
[14 empty] | 0.1486 | -0.70191 | 1378
[14 empty] | 0.1487 | -0.70213 | 1379
[14 empty] | 0.1488 | -0.70236 | 1380
[14 empty] | 0.1489 | -0.70258 | 1381
[14 empty] | 0.149 | -0.70281 | 1382
[14 empty] | 0.1491 | -0.70303 | 1383
[14 empty] | 0.1492 | -0.70325 | 1384
[14 empty] | 0.1493 | -0.70348 | 1385
[14 empty] | 0.1494 | -0.7037 | 1386
[14 empty] | 0.1495 | -0.70392 | 1387
[14 empty] | 0.1496 | -0.70415 | 1388
[14 empty] | 0.1497 | -0.70437 | 1389
[14 empty] | 0.1498 | -0.70459 | 1390
[14 empty] | 0.1499 | -0.70482 | 1391
[14 empty] | 0.15 | -0.70504 | 1392
[14 empty] | 0.1501 | -0.70526 | 1393
[14 empty] | 0.1502 | -0.70548 | 1394
[14 empty] | 0.1503 | -0.7057 | 1395
[14 empty] | 0.1504 | -0.70593 | 1396
[14 empty] | 0.1505 | -0.70615 | 1397
[14 empty] | 0.1506 | -0.70637 | 1398
[14 empty] | 0.1507 | -0.70659 | 1399
[14 empty] | 0.1508 | -0.70681 | 1400
[14 empty] | 0.1509 | -0.70703 | 1401
[14 empty] | 0.151 | -0.70725 | 1402
[14 empty] | 0.1511 | -0.70747 | 1403
[14 empty] | 0.1512 | -0.70769 | 1404
[14 empty] | 0.1513 | -0.70791 | 1405
[14 empty] | 0.1514 | -0.70813 | 1406
[14 empty] | 0.1515 | -0.70835 | 1407
[14 empty] | 0.1516 | -0.70857 | 1408
[14 empty] | 0.1517 | -0.70879 | 1409
[14 empty] | 0.1518 | -0.70901 | 1410
[14 empty] | 0.1519 | -0.70923 | 1411
[14 empty] | 0.152 | -0.70945 | 1412
[14 empty] | 0.1521 | -0.70967 | 1413
[14 empty] | 0.1522 | -0.70989 | 1414
[14 empty] | 0.1523 | -0.71011 | 1415
[14 empty] | 0.1524 | -0.71032 | 1416
[14 empty] | 0.1525 | -0.71054 | 1417
[14 empty] | 0.1526 | -0.71076 | 1418
[14 empty] | 0.1527 | -0.71098 | 1419
[14 empty] | 0.1528 | -0.7112 | 1420
[14 empty] | 0.1529 | -0.71141 | 1421
[14 empty] | 0.153 | -0.71163 | 1422
[14 empty] | 0.1531 | -0.71185 | 1423
[14 empty] | 0.1532 | -0.71207 | 1424
[14 empty] | 0.1533 | -0.71228 | 1425
[14 empty] | 0.1534 | -0.7125 | 1426
[14 empty] | 0.1535 | -0.71272 | 1427
[14 empty] | 0.1536 | -0.71293 | 1428
[14 empty] | 0.1537 | -0.71315 | 1429
[14 empty] | 0.1538 | -0.71337 | 1430
[14 empty] | 0.1539 | -0.71358 | 1431
[14 empty] | 0.154 | -0.7138 | 1432
[14 empty] | 0.1541 | -0.71401 | 1433
[14 empty] | 0.1542 | -0.71423 | 1434
[14 empty] | 0.1543 | -0.71444 | 1435
[14 empty] | 0.1544 | -0.71466 | 1436
[14 empty] | 0.1545 | -0.71487 | 1437
[14 empty] | 0.1546 | -0.71509 | 1438
[14 empty] | 0.1547 | -0.7153 | 1439
[14 empty] | 0.1548 | -0.71552 | 1440
[14 empty] | 0.1549 | -0.71573 | 1441
[14 empty] | 0.155 | -0.71595 | 1442
[14 empty] | 0.1551 | -0.71616 | 1443
[14 empty] | 0.1552 | -0.71637 | 1444
[14 empty] | 0.1553 | -0.71659 | 1445
[14 empty] | 0.1554 | -0.7168 | 1446
[14 empty] | 0.1555 | -0.71702 | 1447
[14 empty] | 0.1556 | -0.71723 | 1448
[14 empty] | 0.1557 | -0.71744 | 1449
[14 empty] | 0.1558 | -0.71765 | 1450
[14 empty] | 0.1559 | -0.71787 | 1451
[14 empty] | 0.156 | -0.71808 | 1452
[14 empty] | 0.1561 | -0.71829 | 1453
[14 empty] | 0.1562 | -0.71851 | 1454
[14 empty] | 0.1563 | -0.71872 | 1455
[14 empty] | 0.1564 | -0.71893 | 1456
[14 empty] | 0.1565 | -0.71914 | 1457
[14 empty] | 0.1566 | -0.71935 | 1458
[14 empty] | 0.1567 | -0.71956 | 1459
[14 empty] | 0.1568 | -0.71978 | 1460
[14 empty] | 0.1569 | -0.71999 | 1461
[14 empty] | 0.157 | -0.7202 | 1462
[14 empty] | 0.1571 | -0.72041 | 1463
[14 empty] | 0.1572 | -0.72062 | 1464
[14 empty] | 0.1573 | -0.72083 | 1465
[14 empty] | 0.1574 | -0.72104 | 1466
[14 empty] | 0.1575 | -0.72125 | 1467
[14 empty] | 0.1576 | -0.72146 | 1468
[14 empty] | 0.1577 | -0.72167 | 1469
[14 empty] | 0.1578 | -0.72188 | 1470
[14 empty] | 0.1579 | -0.72209 | 1471
[14 empty] | 0.158 | -0.7223 | 1472
[14 empty] | 0.1581 | -0.72251 | 1473
[14 empty] | 0.1582 | -0.72272 | 1474
[14 empty] | 0.1583 | -0.72293 | 1475
[14 empty] | 0.1584 | -0.72314 | 1476
[14 empty] | 0.1585 | -0.72334 | 1477
[14 empty] | 0.1586 | -0.72355 | 1478
[14 empty] | 0.1587 | -0.72376 | 1479
[14 empty] | 0.1588 | -0.72397 | 1480
[14 empty] | 0.1589 | -0.72418 | 1481
[14 empty] | 0.159 | -0.72439 | 1482
[14 empty] | 0.1591 | -0.72459 | 1483
[14 empty] | 0.1592 | -0.7248 | 1484
[14 empty] | 0.1593 | -0.72501 | 1485
[14 empty] | 0.1594 | -0.72522 | 1486
[14 empty] | 0.1595 | -0.72542 | 1487
[14 empty] | 0.1596 | -0.72563 | 1488
[14 empty] | 0.1597 | -0.72584 | 1489
[14 empty] | 0.1598 | -0.72604 | 1490
[14 empty] | 0.1599 | -0.72625 | 1491
[14 empty] | 0.16 | -0.72646 | 1492
[14 empty] | 0.1601 | -0.72666 | 1493
[14 empty] | 0.1602 | -0.72687 | 1494
[14 empty] | 0.1603 | -0.72707 | 1495
[14 empty] | 0.1604 | -0.72728 | 1496
[14 empty] | 0.1605 | -0.72749 | 1497
[14 empty] | 0.1606 | -0.72769 | 1498
[14 empty] | 0.1607 | -0.7279 | 1499
[14 empty] | 0.1608 | -0.7281 | 1500
[14 empty] | 0.1609 | -0.72831 | 1501
[14 empty] | 0.161 | -0.72851 | 1502
[14 empty] | 0.1611 | -0.72872 | 1503
[14 empty] | 0.1612 | -0.72892 | 1504
[14 empty] | 0.1613 | -0.72912 | 1505
[14 empty] | 0.1614 | -0.72933 | 1506
[14 empty] | 0.1615 | -0.72953 | 1507
[14 empty] | 0.1616 | -0.72974 | 1508
[14 empty] | 0.1617 | -0.72994 | 1509
[14 empty] | 0.1618 | -0.73014 | 1510
[14 empty] | 0.1619 | -0.73035 | 1511
[14 empty] | 0.162 | -0.73055 | 1512
[14 empty] | 0.1621 | -0.73075 | 1513
[14 empty] | 0.1622 | -0.73096 | 1514
[14 empty] | 0.1623 | -0.73116 | 1515
[14 empty] | 0.1624 | -0.73136 | 1516
[14 empty] | 0.1625 | -0.73157 | 1517
[14 empty] | 0.1626 | -0.73177 | 1518
[14 empty] | 0.1627 | -0.73197 | 1519
[14 empty] | 0.1628 | -0.73217 | 1520
[14 empty] | 0.1629 | -0.73237 | 1521
[14 empty] | 0.163 | -0.73258 | 1522
[14 empty] | 0.1631 | -0.73278 | 1523
[14 empty] | 0.1632 | -0.73298 | 1524
[14 empty] | 0.1633 | -0.73318 | 1525
[14 empty] | 0.1634 | -0.73338 | 1526
[14 empty] | 0.1635 | -0.73358 | 1527
[14 empty] | 0.1636 | -0.73378 | 1528
[14 empty] | 0.1637 | -0.73398 | 1529
[14 empty] | 0.1638 | -0.73418 | 1530
[14 empty] | 0.1639 | -0.73438 | 1531
[14 empty] | 0.164 | -0.73458 | 1532
[14 empty] | 0.1641 | -0.73478 | 1533
[14 empty] | 0.1642 | -0.73498 | 1534
[14 empty] | 0.1643 | -0.73518 | 1535
[14 empty] | 0.1644 | -0.73538 | 1536
[14 empty] | 0.1645 | -0.73558 | 1537
[14 empty] | 0.1646 | -0.73578 | 1538
[14 empty] | 0.1647 | -0.73598 | 1539
[14 empty] | 0.1648 | -0.73618 | 1540
[14 empty] | 0.1649 | -0.73638 | 1541
[14 empty] | 0.165 | -0.73658 | 1542
[14 empty] | 0.1651 | -0.73678 | 1543
[14 empty] | 0.1652 | -0.73698 | 1544
[14 empty] | 0.1653 | -0.73717 | 1545
[14 empty] | 0.1654 | -0.73737 | 1546
[14 empty] | 0.1655 | -0.73757 | 1547
[14 empty] | 0.1656 | -0.73777 | 1548
[14 empty] | 0.1657 | -0.73797 | 1549
[14 empty] | 0.1658 | -0.73816 | 1550
[14 empty] | 0.1659 | -0.73836 | 1551
[14 empty] | 0.166 | -0.73856 | 1552
[14 empty] | 0.1661 | -0.73875 | 1553
[14 empty] | 0.1662 | -0.73895 | 1554
[14 empty] | 0.1663 | -0.73915 | 1555
[14 empty] | 0.1664 | -0.73935 | 1556
[14 empty] | 0.1665 | -0.73954 | 1557
[14 empty] | 0.1666 | -0.73974 | 1558
[14 empty] | 0.1667 | -0.73993 | 1559
[14 empty] | 0.1668 | -0.74013 | 1560
[14 empty] | 0.1669 | -0.74033 | 1561
[14 empty] | 0.167 | -0.74052 | 1562
[14 empty] | 0.1671 | -0.74072 | 1563
[14 empty] | 0.1672 | -0.74091 | 1564
[14 empty] | 0.1673 | -0.74111 | 1565
[14 empty] | 0.1674 | -0.7413 | 1566
[14 empty] | 0.1675 | -0.7415 | 1567
[14 empty] | 0.1676 | -0.74169 | 1568
[14 empty] | 0.1677 | -0.74189 | 1569
[14 empty] | 0.1678 | -0.74208 | 1570
[14 empty] | 0.1679 | -0.74228 | 1571
[14 empty] | 0.168 | -0.74247 | 1572
[14 empty] | 0.1681 | -0.74267 | 1573
[14 empty] | 0.1682 | -0.74286 | 1574
[14 empty] | 0.1683 | -0.74305 | 1575
[14 empty] | 0.1684 | -0.74325 | 1576
[14 empty] | 0.1685 | -0.74344 | 1577
[14 empty] | 0.1686 | -0.74363 | 1578
[14 empty] | 0.1687 | -0.74383 | 1579
[14 empty] | 0.1688 | -0.74402 | 1580
[14 empty] | 0.1689 | -0.74421 | 1581
[14 empty] | 0.169 | -0.74441 | 1582
[14 empty] | 0.1691 | -0.7446 | 1583
[14 empty] | 0.1692 | -0.74479 | 1584
[14 empty] | 0.1693 | -0.74498 | 1585
[14 empty] | 0.1694 | -0.74518 | 1586
[14 empty] | 0.1695 | -0.74537 | 1587
[14 empty] | 0.1696 | -0.74556 | 1588
[14 empty] | 0.1697 | -0.74575 | 1589
[14 empty] | 0.1698 | -0.74594 | 1590
[14 empty] | 0.1699 | -0.74613 | 1591
[14 empty] | 0.17 | -0.74633 | 1592
[14 empty] | 0.1701 | -0.74652 | 1593
[14 empty] | 0.1702 | -0.74671 | 1594
[14 empty] | 0.1703 | -0.7469 | 1595
[14 empty] | 0.1704 | -0.74709 | 1596
[14 empty] | 0.1705 | -0.74728 | 1597
[14 empty] | 0.1706 | -0.74747 | 1598
[14 empty] | 0.1707 | -0.74766 | 1599
[14 empty] | 0.1708 | -0.74785 | 1600
[14 empty] | 0.1709 | -0.74804 | 1601
[14 empty] | 0.171 | -0.74823 | 1602
[14 empty] | 0.1711 | -0.74842 | 1603
[14 empty] | 0.1712 | -0.74861 | 1604
[14 empty] | 0.1713 | -0.7488 | 1605
[14 empty] | 0.1714 | -0.74899 | 1606
[14 empty] | 0.1715 | -0.74918 | 1607
[14 empty] | 0.1716 | -0.74937 | 1608
[14 empty] | 0.1717 | -0.74956 | 1609
[14 empty] | 0.1718 | -0.74974 | 1610
[14 empty] | 0.1719 | -0.74993 | 1611
[14 empty] | 0.172 | -0.75012 | 1612
[14 empty] | 0.1721 | -0.75031 | 1613
[14 empty] | 0.1722 | -0.7505 | 1614
[14 empty] | 0.1723 | -0.75069 | 1615
[14 empty] | 0.1724 | -0.75087 | 1616
[14 empty] | 0.1725 | -0.75106 | 1617
[14 empty] | 0.1726 | -0.75125 | 1618
[14 empty] | 0.1727 | -0.75144 | 1619
[14 empty] | 0.1728 | -0.75162 | 1620
[14 empty] | 0.1729 | -0.75181 | 1621
[14 empty] | 0.173 | -0.752 | 1622
[14 empty] | 0.1731 | -0.75218 | 1623
[14 empty] | 0.1732 | -0.75237 | 1624
[14 empty] | 0.1733 | -0.75256 | 1625
[14 empty] | 0.1734 | -0.75274 | 1626
[14 empty] | 0.1735 | -0.75293 | 1627
[14 empty] | 0.1736 | -0.75312 | 1628
[14 empty] | 0.1737 | -0.7533 | 1629
[14 empty] | 0.1738 | -0.75349 | 1630
[14 empty] | 0.1739 | -0.75367 | 1631
[14 empty] | 0.174 | -0.75386 | 1632
[14 empty] | 0.1741 | -0.75405 | 1633
[14 empty] | 0.1742 | -0.75423 | 1634
[14 empty] | 0.1743 | -0.75442 | 1635
[14 empty] | 0.1744 | -0.7546 | 1636
[14 empty] | 0.1745 | -0.75479 | 1637
[14 empty] | 0.1746 | -0.75497 | 1638
[14 empty] | 0.1747 | -0.75516 | 1639
[14 empty] | 0.1748 | -0.75534 | 1640
[14 empty] | 0.1749 | -0.75552 | 1641
[14 empty] | 0.175 | -0.75571 | 1642
[14 empty] | 0.1751 | -0.75589 | 1643
[14 empty] | 0.1752 | -0.75608 | 1644
[14 empty] | 0.1753 | -0.75626 | 1645
[14 empty] | 0.1754 | -0.75644 | 1646
[14 empty] | 0.1755 | -0.75663 | 1647
[14 empty] | 0.1756 | -0.75681 | 1648
[14 empty] | 0.1757 | -0.75699 | 1649
[14 empty] | 0.1758 | -0.75718 | 1650
[14 empty] | 0.1759 | -0.75736 | 1651
[14 empty] | 0.176 | -0.75754 | 1652
[14 empty] | 0.1761 | -0.75772 | 1653
[14 empty] | 0.1762 | -0.75791 | 1654
[14 empty] | 0.1763 | -0.75809 | 1655
[14 empty] | 0.1764 | -0.75827 | 1656
[14 empty] | 0.1765 | -0.75845 | 1657
[14 empty] | 0.1766 | -0.75864 | 1658
[14 empty] | 0.1767 | -0.75882 | 1659
[14 empty] | 0.1768 | -0.759 | 1660
[14 empty] | 0.1769 | -0.75918 | 1661
[14 empty] | 0.177 | -0.75936 | 1662
[14 empty] | 0.1771 | -0.75954 | 1663
[14 empty] | 0.1772 | -0.75972 | 1664
[14 empty] | 0.1773 | -0.7599 | 1665
[14 empty] | 0.1774 | -0.76009 | 1666
[14 empty] | 0.1775 | -0.76027 | 1667
[14 empty] | 0.1776 | -0.76045 | 1668
[14 empty] | 0.1777 | -0.76063 | 1669
[14 empty] | 0.1778 | -0.76081 | 1670
[14 empty] | 0.1779 | -0.76099 | 1671
[14 empty] | 0.178 | -0.76117 | 1672
[14 empty] | 0.1781 | -0.76135 | 1673
[14 empty] | 0.1782 | -0.76153 | 1674
[14 empty] | 0.1783 | -0.76171 | 1675
[14 empty] | 0.1784 | -0.76189 | 1676
[14 empty] | 0.1785 | -0.76206 | 1677
[14 empty] | 0.1786 | -0.76224 | 1678
[14 empty] | 0.1787 | -0.76242 | 1679
[14 empty] | 0.1788 | -0.7626 | 1680
[14 empty] | 0.1789 | -0.76278 | 1681
[14 empty] | 0.179 | -0.76296 | 1682
[14 empty] | 0.1791 | -0.76314 | 1683
[14 empty] | 0.1792 | -0.76332 | 1684
[14 empty] | 0.1793 | -0.76349 | 1685
[14 empty] | 0.1794 | -0.76367 | 1686
[14 empty] | 0.1795 | -0.76385 | 1687
[14 empty] | 0.1796 | -0.76403 | 1688
[14 empty] | 0.1797 | -0.7642 | 1689
[14 empty] | 0.1798 | -0.76438 | 1690
[14 empty] | 0.1799 | -0.76456 | 1691
[14 empty] | 0.18 | -0.76474 | 1692
[14 empty] | 0.1801 | -0.76491 | 1693
[14 empty] | 0.1802 | -0.76509 | 1694
[14 empty] | 0.1803 | -0.76527 | 1695
[14 empty] | 0.1804 | -0.76544 | 1696
[14 empty] | 0.1805 | -0.76562 | 1697
[14 empty] | 0.1806 | -0.7658 | 1698
[14 empty] | 0.1807 | -0.76597 | 1699
[14 empty] | 0.1808 | -0.76615 | 1700
[14 empty] | 0.1809 | -0.76632 | 1701
[14 empty] | 0.181 | -0.7665 | 1702
[14 empty] | 0.1811 | -0.76668 | 1703
[14 empty] | 0.1812 | -0.76685 | 1704
[14 empty] | 0.1813 | -0.76703 | 1705
[14 empty] | 0.1814 | -0.7672 | 1706
[14 empty] | 0.1815 | -0.76738 | 1707
[14 empty] | 0.1816 | -0.76755 | 1708
[14 empty] | 0.1817 | -0.76773 | 1709
[14 empty] | 0.1818 | -0.7679 | 1710
[14 empty] | 0.1819 | -0.76808 | 1711
[14 empty] | 0.182 | -0.76825 | 1712
[14 empty] | 0.1821 | -0.76843 | 1713
[14 empty] | 0.1822 | -0.7686 | 1714
[14 empty] | 0.1823 | -0.76877 | 1715
[14 empty] | 0.1824 | -0.76895 | 1716
[14 empty] | 0.1825 | -0.76912 | 1717
[14 empty] | 0.1826 | -0.76929 | 1718
[14 empty] | 0.1827 | -0.76947 | 1719
[14 empty] | 0.1828 | -0.76964 | 1720
[14 empty] | 0.1829 | -0.76981 | 1721
[14 empty] | 0.183 | -0.76999 | 1722
[14 empty] | 0.1831 | -0.77016 | 1723
[14 empty] | 0.1832 | -0.77033 | 1724
[14 empty] | 0.1833 | -0.77051 | 1725
[14 empty] | 0.1834 | -0.77068 | 1726
[14 empty] | 0.1835 | -0.77085 | 1727
[14 empty] | 0.1836 | -0.77102 | 1728
[14 empty] | 0.1837 | -0.7712 | 1729
[14 empty] | 0.1838 | -0.77137 | 1730
[14 empty] | 0.1839 | -0.77154 | 1731

## Methane Combustion - EES
Chemical Formula for Complete Combustion
CH4 | n of CH4 | Coeff O2 | Coeff N2 |  | a CH4 + b (O2 + 3.76 N2) |  |  |  | c CO2 + d H2O + e N2 | [24 empty] | Complete Combustion Example
[kg] | [moli]
1 | 62.3334 | 2 | 3.76 |  | 1 CH4 + 2(O2 + 3.76N2) --> 1 CO2 + 2 H2O + 7.52 N2
Inputs | m | MW | n | y | Coefficient |  |  |  | Outputs | m | MW | n | y | Coefficient | [35 empty] | 6
[i] | [kg] | [kg/moli] | [mol i] | [mol i/mol m] | N/A | [mol i/mol CH4] |  |  | [i] | [kg] | [kg/moli] | [mol i] | [mol i/mol m] |  | [mol i/mol CH4]
CH4 | 1 | 0.016043 | 62.3334 | 0.095057 | a | 1 |  |  | CO2 | 2.7433 | 0.04401 | 62.3334 | 0.095057 | c | 1
O2 | 3.9892 | 0.031999 | 124.6668 | 0.19011 | b | 2 |  |  | H2O | 2.2459 | 0.018015 | 124.6668 | 0.19011 | d | 2
N2 | 13.1312 | 0.028013 | 468.7473 | 0.71483 | b*3.76 | 7.52 |  |  | N2 | 13.1312 | 0.028013 | 468.7473 | 0.71483 | e | 7.52 | [39 empty] | P | T6 | m6 | X6
Sum | 18.1204 |  | 655.7475 | 1 |  |  |  |  | Sum | 18.1204 |  | 655.7475 | 1 | [41 empty] | [atm] | [K] | [kgm] | [kJm]
[55 empty] | 1 | 298.15 | 18.1204 | 0
Heat Loss
[52 empty] | mi,5 | MW | Ni | hi,4 | hi,5 | Qi,6 = Ni (hi,4 - hi,5) | Xi,6
[52 empty] | [kgi] | [kgi/moli] | [moli] | [kJi/moli] | [kJi/moli] | [kJi] | [kJi]
[51 empty] | CO2 | 2.7433 | 0.04401 | 62.3334 | -393.5 | 9.364 | -25111.8885 | 0
[51 empty] | H2O | 2.2459 | 0.018015 | 124.6668 | 94.8278 | 9.904 | 10587.1857 | 0
[51 empty] | N2 | 13.1312 | 0.028013 | 468.7473 | 73.3475 | 8.669 | 30317.8799 | 0
[51 empty] | Sum | 18.1204 | 0.83338 | 655.7475 |  |  | 15793.1771 | 0
[52 empty] | [kgm] | [kgm/molm] | [molm] |  |  | [kJm] | [kJm]
1 | [18 empty] | 3 | [15 empty] | 4 | [23 empty] | 5
[8 empty] | P | T1 | m1 | B1
[8 empty] | [atm] | [K] | [kg] | [kJ]
[8 empty] | 1 | 298.15 | 1 | 51848.9337
Methane
|  | mi,1 | MW | Ni,1 | bch,i,1 | yi,1 | ln(yi) | bc,i,1 = R T0 ln(yi) | bi,1 = bch,i + bc,i | bm,1 = yi bi | Bm,1
|  | [kgi] | [kgi/moli] | [moli] | [kJi/moli] | [moli/molm] | [-] | [kJi/moli] | [kJi/moli] | [kJi/molm] | [kJi] | [14 empty] | P | T3 | m3 | B3 | [16 empty] | P | T0 | T4 | m4 | B4 | [20 empty] | P | T5 | m5 | B5
| CH4 | 1 | 0.016043 | 62.3334 | 831.8 | 1 | 0 | 0 | 831.8 | 831.8 | 51848.9337 | [14 empty] | [atm] | [K] | [kg] | [kJ] | Combustion Chamber | [15 empty] | [atm] | [K] | [K] | [kgm] | [kJm] | [20 empty] | [atm] | [K] | [kgm] | [kJm]
| Sum | 1 | 0.016043 | 62.3334 | [5 empty] | 831.8 | 51848.9337 |  |  |  | Mixer | [10 empty] | 1 | 298.15 | 18.1204 | 51541.3207 | [16 empty] | 1 | 298.15 | 2236 | 18.1204 | 3332.2841 |  |  | Cooling | [17 empty] | 1 | 298.15 | 18.1204 | 1488.23
|  | [kgm] | [kgm/molm] | [molm] | [5 empty] | [kJm/molm] | [kJm]
[60 empty] | mi,5 | MW | Ni | bch,i,5 | yi,5 | ln(yi) | bc,i,5 = R T0 ln(yi) | bi,5 = bch,i + bc,i | hi,5 | si,5 | h0 | s0 | xph,i,5 | bm,5 = yi (bi + xph,i) | Bm,5
[20 empty] | mi,3 | MW | Ni | bch,i,3 | yi,3 | ln(yi) | bc,i,3 = R T0 ln(yi) | bi,3 = bch,i + bc,i | bm,3 = yi bi | Bm,3 | [6 empty] | mi,4 | MW | Ni | bch,i,4 | yi,4 | ln(yi) | bc,i,4 = R T0 ln(yi) | bi,4 = bch,i + bc,i | hi,4 | si,4 | h0 | s0 | xph,i,4 | bm,4 = yi (bi + xph,i) | Bm,4 | [9 empty] | [kgi] | [kgi/moli] | [moli] | [kJi/moli] | [moli/molm] | [-] | [kJi/moli] | [kJi/moli] | [kJi/moli] | [kJi/moli-Km] | [kJi/moli] | [kJi/moli-Km] | [kJi/moli] | [kJi/molm] | [kJi]
[15 empty] | BD | Δm | ηχ Method | ηχ |  | [kgi] | [kgi/moli] | [moli] | [kJi/moli] | [moli/molm] | [-] | [kJi/moli] | [kJi/moli] | [kJi/molm] | [kJi] | [6 empty] | [kgi] | [kgi/moli] | [moli] | [kJi/moli] | [moli/molm] | [-] | [kJi/moli] | [kJi/moli] | [kJi/moli] | [kJi/moli-Km] | [kJi/moli] | [kJi/moli-Km] | [kJi/moli] | [kJi/molm] | [kJi] |  |  | BD | Δm | ηχ Method | ηχ |  |  | CO2 | 2.7433 | 0.04401 | 62.3334 | 19.9 | 0.095057 | -2.3533 | -5.8304 | 14.0696 | 9.364 | 0.21369 | 9.364 | 0.21369 | 0 | 1.3374 | 877.0052
[15 empty] | [kJ] | [kgm] |  | [kJ] | CH4 | 1 | 0.016043 | 62.3334 | 831.8 | 0.16667 | -1.7918 | -4.4392 | 827.3608 | 137.8935 | 51572.2224 | [5 empty] | CO2 | 2.7433 | 0.04401 | 62.3334 | 19.9 | 0.095057 | -2.3533 | -5.8304 | 14.0696 | -393.5 | 0.31597 | 9.364 | 0.21369 | -433.3603 | -39.8565 | -26135.8201 |  |  | [kJ] | [kgm] |  | [kJ] |  |  | H2O | 2.2459 | 0.018015 | 124.6668 | 9.5113 | 0.19011 | -1.6601 | -4.1131 | 5.3982 | 9.904 | 0.18872 | 9.904 | 0.18872 | 0 | 1.0263 | 672.9827
[8 empty] | P | T2 | m2 | B2 |  |  |  | 378.6072 | 0 | Bejan | [-] | O2 | 3.9892 | 0.031999 | 124.6668 | 4 | 0.33333 | -1.0986 | -2.7219 | 1.2781 | 0.42604 | 159.3378 |  | BD | Δm | ηχ Method | ηχ | H2O | 2.2459 | 0.018015 | 124.6668 | 9.5113 | 0.19011 | -1.6601 | -4.1131 | 5.3982 | 94.8278 | 0.27035 | 9.904 | 0.18872 | 60.5859 | 12.5445 | 8226.0291 |  |  | 1844.0541 | 0 | Bejan | [-] |  |  | N2 | 13.1312 | 0.028013 | 468.7473 | 0.7 | 0.71483 | -0.33571 | -0.83175 | -0.13175 | 8.669 | 0.1915 | 8.669 | 0.1915 | 0 | -0.094179 | -61.7578
[8 empty] | [atm] | [K] | [kg] | [kJ] |  |  |  | 276.7113 |  | Students | 0.99271 | N2 | 13.1312 | 0.028013 | 187.0002 | 0.7 | 0.5 | -0.69315 | -1.7173 | -1.0173 | -0.50866 | -190.2395 |  | [kJ] | [kgm] |  | [kJ] | N2 | 13.1312 | 0.028013 | 468.7473 | 0.7 | 0.71483 | -0.33571 | -0.83175 | -0.13175 | 73.3475 | 0.256 | 8.669 | 0.1915 | 45.4484 | 32.3937 | 21242.0751 |  |  |  |  | Students | 0.44661 |  |  | Sum | 18.1204 | 0.027633 | 655.7475 |  | 1 |  |  | 19.3361 |  |  |  |  | 0 | 2.2695 | 1488.23
[8 empty] | 1 | 298.15 | 17.1204 | 70.9942 | [5 empty] | Product | 0.99466 | Sum | 18.1204 | 0.027347 | 374.0005 |  | 1 |  |  |  | 137.8108 | 51541.3207 |  | 48209.0366 | 0 | Bejan | [-] | Sum | 18.1204 | 0.027633 | 655.7475 |  | 1 |  |  | 19.3361 |  |  |  |  | -327.326 | 5.0817 | 3332.2841 |  |  |  |  | Product | -0.033556 |  |  |  | [kgm] | [kgm/molm] | [molm] | [9 empty] | [kJm/molm] | [kJm/molm] | [kJm]
Air | [19 empty] | [kgm] | [kgm/molm] | [molm] | [5 empty] | [kJm/molm] | [kJm] |  |  |  | Students | 0.064653 |  | [kgm] | [kgm/molm] | [molm] | [9 empty] | [kJm/molm] | [kJm/molm] | [kJm]
|  | mi,2 | MW | Ni | bch,i,2 | yi,2 | ln(yi) | bc,i,2 = R T0 ln(yi) | bi,2 = bch,i + bc,i | bm,2 = yi bi | Bm,2 | [21 empty] | Product | -0.50708
|  | [kgi] | [kgi/moli] | [moli] | [kJ/moli] | [moli/molm] | [-] | [kJ/moli] | [kJ/moli] | [kJ/molm] | [kJ]
| O2 | 3.9892 | 0.031999 | 124.6668 | 4 | 0.21008 | -1.5602 | -3.8656 | 0.13437 | 0.02823 | 16.752
| N2 | 13.1312 | 0.028013 | 468.7473 | 0.7 | 0.78992 | -0.23583 | -0.58428 | 0.11572 | 0.091407 | 54.2422
| Sum | 17.1204 | 0.028851 | 593.4141 |  | 1 |  |  |  | 0.11964 | 70.9942
|  | [kgm] | [kgm/molm] | [molm] | [5 empty] | [kJm/molm] | [kJm]
70.9942
2

## Appx_exergy_account
Limestone statepoint [from Ore to PI MCC]
| mi | xi | MWi | Ni | hi | bch,i | yi | ln(yi) | bc,i = R T0 ln(yi) | bi = bch,i + bc,i | bm = yi bi | Bm
[i] | [kgi] | [kgi/kgm] | [kgi/moli] | [moli] | [kJi/moli] | [kJi/moli] | [moli/molm] | [-] | [kJi/moli] | [kJi/moli] | [kJi/molm] | [kJi] | Rotary kiln
CaCO3 | 198.1278 | 0.95 | 0.10009 | 1979.5521 | -1207.6 | 11.2568 | 0.9412 | -0.060604 | -0.15015 | 11.1067 | 10.4535 | 21986.1927
MgCO3 | 10.4278 | 0.05 | 0.084314 | 123.6776 | -1095.8 | 33.7904 | 0.058804 | -2.8336 | -7.0203 | 26.7701 | 1.5742 | 3310.8591 |  | T
Sum | 208.5556 | 1 | 0.1844 | 2103.2297 | -1202.01 |  | 1 |  |  |  | 12.0277 | 25297.0519 |  | [K]
| [kgm] |  | [kgm/molm] | [molm] | [kJm/kgm] | [5 empty] | [kJm/molm] | [kJm] |  | 1173.15
bph,i
| Δh | Δs | T0 | bph,i
| [kJ/mol] | [kJ/mol] | [K] | [kJ/mol]
CaCO3 | 66.5694 | 0.10424 | 298 | 35.5066
MgCO3 | 5.6219 | 0.008803 | 298 | 2.9986
bch,i
[kJi/moli]
CaCO3 | 11.2568
MgCO3 | 33.7904
bc,i
| mi | xi | MWi | Ni | yi | ln(yi) | bc,i = R T0 ln(yi)
| [kgi] | [kgi/kgm] | [kgi/moli] | [moli] | [moli/molm] | [-] | [kJi/moli]
CaCO3 | 198.1278 | 0.95 | 0.10009 | 1979.5521 | 0.95 | -0.051293 | -0.12708
MgCO3 | 10.4278 | 0.05 | 0.084314 | 123.6776 | 0.05 | -2.9957 | -7.4221
| 208.5556 | 1 | 0.1844 | 2103.2297 | 1
| [kgm] |  | [kgm/molm] | [molm]
bcom,i
| Fr | dM | Constant | Conversion | Conversion | bcom | bcom
| [-] | [m] | [J / m2] | [m3/kg] | [kJ / J] | [kJ/kg] | [kJi/moli]
CaCO3 | 1.373 | 2.5e-05 | 6 | 0.001 | 0.001 | 0.32952 | 0.032981
MgCO3 | 1.373 | 0.0015475 | 6 | 0.001 | 0.001 | 0.0053234 | 0.00044884
btot,m
| yi | bph,m = yi bph,i | bch,m = yi bch,i | bc,m = yi bc,i | bcom,m = yi bcom,i | btot,m
| [moli/molm] | [kJi/molm] | [kJi/molm] | [kJi/molm] | [kJi/molm] | [kJi/molm]
CaCO3 | 0.9412 | 33.4186 | 10.5949 | -0.11961 | 0.031041 | 43.9249
MgCO3 | 0.058804 | 2.0879 | 1.987 | -0.43645 | 2.6393e-05 | 3.6385
| 1 | 35.5066 | 12.5819 | -0.55606 | 0.031068 | 47.5634
| bcom,m | btot,m | % of bcom,m
| [kJi/molm] | [kJi/molm] | [%]
Limestone | 0.031068 | 47.5634 | 0.065319