## Constants
[12 empty] | At 2236 K |  | At T0 |  |  | Energy Conversion |  | Mass Conversion |  | LHV |  | Kiln Ratio |  | Kiln Energy [kg/kg Lime]
| Gf | MW | bch,i | h | h | Element | bch,j | R | T0 | RT0 | Compound | h | s | h0 | s0 |  | kJ/Btu | [kJ/kWh] | [kg/ton] | [i] | [kJ/kg] | Ore | 1.667 | CH4 | 104.9742
| [kJ/mol] | kg/mol | [kJ/moli] | [kJ/mol] | [kJ/kg] | [j] | [kJ/molj] | [kJ/mol -K] | [K] | [kJ/mol] | [i] | [kJi/moli] | [kJi/moli-K] | [kJi/moli] | [kJi/moli-K] |  | 1.0551 | 3600 | 1000 | CH4 | 50000 | Air | 2.3
C | 0 | 0.012011 | 410.3 | 0 | 0 | C | 410.3 | 0.008314 | 273.15 | 2.271 | CO2 | 115.1314 | 0.31597 | 9.364 | 0.21369 |  | kJ/cal |  |  | C8H18 | 43400
CaCO3 | -1128.8432 | 0.10009 | 11.2568 | -1207.6 | -12065.4789 | Ca | 723.8 |  |  |  | H2O | 94.8278 | 0.27035 | 9.904 | 0.18872 |  | 0.004184 |  |  | C10H20 | 39500
CaSiO3 | -1549.7118 | 0.11616 | 34.2882 | -89.61 | -771.4247 | Fe | 376.8 |  |  |  | N2 | 73.3475 | 0.256 | 8.669 | 0.1915 |  |  |  |  | C12H23 | 42600
CO2 | -394.4 | 0.04401 | 19.9 | -393.5 | -8941.1904 | H2 | 236.1
Fe | 0 | 0.055845 | 376.8 | 0 | 0 | O2 | 4
Fe2O3 | -742.2416 | 0.15969 | 17.3584 | -824.2 | -5161.3081 | Si | 854.2
O | 231.7476 | 0.015999 | 233.7476 | 249.2 | 15575.5841 | N2 | 0.7
O2 | 0 | 0.031999 | 4 | 0 | 0 | Al | 794.3 |  |  |  | Dry Anthrocite
Si | 0 | 0.028085 | 854.2 | 0 | 0 | Cl2 | 124.2 |  |  |  | φ | NCV | a | b | c | h_fg_ash
SiO2 | -856.674 | 0.060084 | 1.526 | -910.7 | -15157.0377 | Mg | 629.6 |  |  |  | [-] | [kJ/kg] | [-] | [-] | [-] | [kJ/kg]
Pig Iron | N/A | 0.047226 | 787.1 |  | 0 | Na | 336.6 |  |  |  | 1.0437 | 30080 | 0.1882 | 0.061 | 0.0404 | 2442
CO | -137.277 | 0.02801 | 275.023 | -110.5 | -3944.9633 | S | 607.3
CaO | -603.542 | 0.056077 | 122.258 | -634.9 | -11321.8516 | K | 366.5
CH4 | -50.7 | 0.016043 | 831.8 | -74.6 | 0.016043 | P | 861.6
N2 | 0 | 0.028013 | 0.7 | 0 | 0
H2O | -228.5887 | 0.018015 | 9.5113 | -241.8 | -13421.9396
H | 0 | 0.0010079 | 118.05 | 1536.3 | 1524197.8689
S | 0 | 0.032066 | 607.3 | 0 | 0
Cl | -131.05 | 0.035453 | -68.95 | 121.3 | 3421.4601
Al2O3 | -1562.724 | 0.10196 | 31.876 | -1675.7 | -16434.6704
MgO | -569.024 | 0.040304 | 62.576 | -601.6 | -14926.41
Na2O | -376.56 | 0.061979 | 298.64 | -414.2 | -6682.9156
K2O | -322.168 | 0.094196 | 412.832 | -284.9 | -3024.5446
P | 12.0081 | 0.030974 | 873.6081 | 0 | 0
MgCO3 | -1012.1096 | 0.084314 | 33.7904 | -1095.8 | -12996.6245
N | 455.579 | 0.014007 | 455.929 | 427.7 | 30535.2994
C2H6 | -31.95 | 0.03007 | 1496.95 | -84.68 | -2816.1295
H2 | 0 | 0.0020159 | 236.1 | 0 | 0
H2S | -33.0536 | 0.034082 | 810.3464 | -20.6 | -604.4268
C6H6 | 129.6622 | 0.078114 | 3299.7622 | 49.1 | 628.5714
NH3 | -16.48 | 0.017031 | 338.02 | -80.29 | -4714.4662
C2H4 | 68.43 | 0.028054 | 1361.23 | 52.4 | 1867.8423
HCN | 124.6832 | 0.027026 | 653.3832 | 135.1 | 4998.9491
CS2 | 66.9022 | 0.076143 | 1691.8022 | 116.7 | 1532.6425
C8H18 | 7.4057 | 0.11423 | 5414.7057 | -250.1 | -2189.4247
C12H23 |  | 0.16731 |  |  | 42600
C10H20 |  | 0.14027 |  |  | 39500
Sources
Gf | Dean, John A. Lange's Handbook of Chemistry, 12th ed.; McGraw-Hill; New York, New York, 1979; p 9-4-9-94.
Gf | https://www.vaxasoftware.com/doc_eduen/qui/dtermoq.pdf
bch,i | https://www.exergoecology.com/excalc/new_calc_exergy
bch,i | Valero Capilla, A.; Valero Delgado, A.; Thanatia, The Destiny of the Earth's Mineral Resources, World Scientific Publishing Co. Pte. Ltd., 2015; p 277
h, h0, s, s0 | Cengel, Yunus A.; Boles, Michael A.; Thermodynamics, An Engineering Approach, McGraw-Hill; New York, New York, 2015; p 926-937
LHV | https://www.engineeringtoolbox.com/fuels-higher-calorific-values-d_169.html
MW | https://www.fishersci.com/content/dam/fishersci/en_US/documents/programs/scientific/technical-documents/data-sheets/fisher-scientific-atomic-weights-datasheet.pdf
NCV | https://www.engineeringtoolbox.com/coal-heating-values-d_1675.html
φ Eqn. | Kotas,T.J., The Exergy Method of Thermal Plant Analysis; Krieger Publishing Company, Malabar, Florida, 1995; p. 267-269
Kiln Ratio | Saidur, Rahman & Hossain, Md & Islam, M.R. & Hussain, Fayaz & Mohammed, Hussein. (2011). A review on kiln system modeling. Renewable and Sustainable Energy Reviews. 15. 2487-2500. 10.1016/j.rser.2011.01.020.
Diesel G | Valero Capilla, A.; Valero Delgado, A.; Thanatia, The Destiny of the Earth's Mineral Resources, World Scientific Publishing Co. Pte. Ltd., 2015; p 563-564
Diesel cp | https://www.engineeringtoolbox.com/specific-heat-fluids-d_151.html
h | Tro, Nivaldo J., Chemistry a Molecular Approach, Pearson Education, Inc., 2008, Appendix ii, p.A-7-A-12
h_CaSiO3 | https://pubs.geoscienceworld.org/msa/ammin/article-abstract/79/1-2/134/42837/Enthalpy-of-formation-of-wollastonite-CaSiO3-and

## Calculators
Sources:
https://www.economics.utoronto.ca/munro5/BlastFurnaceHydraulic.pdf | Chem. Eqns. | p 3
|  | x | m | x | MW | n | y | Mwore | nore |  |  |  |  | Chemical Formula for Simplified Blast Furnace | [6 empty] | Chemical Formula for Simplified Blast Furnace
|  | [kg/kg] | [tons] | [kg] | [kg/mol] | [mol] | [moli/molore] | [kg/molore] | [molore] |  |  |  |  | a C + b (O2 + 3.76 N2) |  |  |  |  | c CO2 + 3.76 b N2 |  | 1.5 C + 1.5 O2 --> 1.5 CO2 + 5.64 N2
| Fe2O3 | 0.88106 | 0.88106 | 881.06 | 0.15969 | 5517.377 | 0.73595 | 0.13339 | 7496.9291 |  |  |  |  | d CO2 + e C |  |  |  |  | f CO |  | 1.5 CO2 + 1.5 C --> 3 CO
| SiO2 | 0.11894 | 0.11894 | 118.94 | 0.060084 | 1979.5521 | 0.26405 | [6 empty] | g Fe2O3 + h CO |  |  |  |  | i Fe + j CO2 |  | 1 Fe2O3 + 3 CO --> 2 Fe + 3 CO2
| Sum |  | 1 |  | 7496.9291 | 7496.9291 | [14 empty] | 1 CaCO3 --> 1 CaO + 0.0624775822865075 MgO
[14 empty] | n CaO + o SiO2 |  |  |  |  | p CaSiO3 |  | 1 CaO + 1 SiO2 --> 1 CaSiO3
[11 empty] | IN BF | OUT BF
|  |  | Coefficient | Value | y | n | MW | m | m |  | m | m |  | Chemical Formula for Calcining Limestone | [6 empty] | Chemical Formula for Simplified Blast Furnace
|  | [i] |  |  | [moli/molore] | [moli] | [kg/mol] | [kgi] | [tons] |  | [kg] | [kg] |  | k CaCO3 + x MgCO3 |  |  |  |  | l CaO + m CO2 + y MgO |  | 1 CaCO3 + 0.0624775822865075 MgCO3 --> 1 CaO + 1.06247758228651 CO2 + 0.0624775822865075 MgO
| IN | C | a | 1.5 | 1.1039 | 8276.0655 | 0.012011 | 99.4038 | 0.099404 |  | 2446.3636 | 2446.3636
|  | N2 |  | 3.76 | 4.1508 | 31118.0062 | 0.028013 | 871.7236 | 0.87172
|  | O2 | b | 1.5 | 1.1039 | 8276.0655 | 0.031999 | 264.8242 | 0.26482 |  | Coking Needed | CO2
| OUT | CO2 | c | 1.5 | 1.1039 | 8276.0655 | 0.04401 | 364.228 | 0.36423 |  | [kg] | [kg]
|  | N2 |  | 5.64 | 4.1508 | 31118.0062 | 0.028013 | 871.7236 | 0.87172 |  | 198.8076 | 728.456
| IN | CO2 | d | 1.5 | 1.1039 | 8276.0655 | 0.04401 | 364.228 | 0.36423 |  | Limestone Needed
|  | C | e | 1.5 | 1.1039 | 8276.0655 | 0.012011 | 99.4038 | 0.099404 |  | [kg]
| OUT | CO | f | 3 | 2.2079 | 16552.131 | 0.02801 | 463.6318 | 0.46363 |  | 198.1278
| IN | Fe2O3 | g | 1 | 0.73595 | 5517.377 | 0.15969 | 881.06 | 0.88106
|  | CO | h | 3 | 2.2079 | 16552.131 | 0.02801 | 463.6318 | 0.46363
| OUT | Fe | i | 2 | 1.4719 | 11034.754 | 0.055845 | 616.2358 | 0.61624
|  | CO2 | j | 3 | 2.2079 | 16552.131 | 0.04401 | 728.456 | 0.72846 |  |  |  | IN Kiln | OUT Kiln
[12 empty] | MW | m | m
[11 empty] | C | [kg/mol] | [kg] | [kg]
| In Kiln | MgCO3 | x | 0.062478 | 0.016497 | 123.6776 | 0.084314 | 10.4278 | 0.010428 |  | Mg | 0.024305 | 3.006 | 3.006
|  | CaCO3 | k | 1 | 0.26405 | 1979.5521 | 0.10009 | 198.1278 | 0.19813 |  | C | 0.012011 | 25.2619 | 25.2619
| IN | CaO | l | 1 | 0.26405 | 1979.5521 | 0.056077 | 111.0081 | 0.11101 |  | Ca | 0.040078 | 79.3365 | 79.3365
|  | CO2 | m | 1.0625 | 0.28055 | 2103.2297 | 0.04401 | 92.5627 | 0.092563 |  | O | 0.015999 | 33.6504 | 33.6504
|  | MgO | y | 0.062478 | 0.016497 | 123.6776 | 0.040304 | 4.9848 | 0.0049848
| IN | CaO | n | 1 | 0.26405 | 1979.5521 | 0.056077 | 111.0081 | 0.11101
|  | SiO2 | o | 1 | 0.26405 | 1979.5521 | 0.060084 | 118.94 | 0.11894
| OUT | CaSiO3 | p | 1 | 0.26405 | 1979.5521 | 0.11616 | 229.9481 | 0.22995
| Sum |  |  |  |  | 182073.209 |  | 6965.558 | 6.9656
Kiln
Chemical Formula for Complete Combustion
| Limestone | CH4 | n of CH4 | Coeff O2 | Coeff N2 |  | a CH4 + b (O2 + 3.76 N2) |  |  |  | c CO2 + d H2O + e N2 + f O2
| [kg] | [kg] | [moli] | b
| 198.1278 | 20798.3165 | 1296430.0703 | 1 | 3.76 |  | 0.5 CH4 + 1(O2 + 3.76 N2) --> 0.5 C + 0.25 H2O + 3.76 N2 + O2
|  | O2 | n of O2
|  | [kg] | [moli]
|  | 273.3617 | 8542.8742
|  | Kiln Air Ratio | Saidur, Rahman & Hossain, Md & Islam, M.R. & Hussain, Fayaz & Mohammed, Hussein. (2011). A review on kiln system modeling. Renewable and Sustainable Energy Reviews. 15. 2487-2500. 10.1016/j.rser.2011.01.020.
| Inputs | m | MW | n | y | Coefficient |  |  |  | Outputs | m | MW | n | y | Coefficient
| [i] | [kg] | [kg/moli] | [mol i] | [mol i/mol m] | N/A | [mol i/mol O2] |  |  | [i] | [kg] | [kg/moli] | [mol i] | [mol i/mol m] | N/A | [mol i/mol O2]
https://www.ispatguru.com/calcination-of-limestone/ | CH4 | 20798.3165 | 0.016043 | 1296430.0703 | 0.96959 | a | 0.5 |  | Source of incomplete combustion formula https://chem.libretexts.org/Bookshelves/Organic_Chemistry/Supplemental_Modules_(Organic_Chemistry)/Alkanes/Reactivity_of_Alkanes/Complete_vs._Incomplete_Combustion_of_Alkanes | C | 15571.4216 | 0.012011 | 1296430.0703 | 0.012778 | c | 0.5
Air ratio to Limestone input | O2 | 273.3617 | 0.031999 | 8542.8742 | 0.0063891 | b | 1 |  |  | H2O | 307.8045 | 0.018015 | 17085.7484 | 0.025557 | d | 0.25
| N2 | 899.8268 | 0.028013 | 32121.2071 | 0.024023 | b*3.76 | 3.76 |  |  | N2 | 899.8268 | 0.028013 | 32121.2071 | 0.024023 | e | 3.76
| Sum | 21971.505 | 0.076055 | 1337094.1516 | 1 |  |  |  |  | H2 | 5192.4521 | 0.0020159 | 2575774.3923 | 1.9264 | f
[10 empty] | Sum | 21971.505 |  | 1337094.1516 | 1
| MgCO3 | 10.4278 | 0.084314 | 123.6776
| CaCO3 | 198.1278 | 0.10009 | 1979.5521 | [5 empty] | CO2 | 92.5627 |  | 2103.2297
| Coke Oven | [21 empty] | Coke Oven Gas Treatment
[5 empty] | x | m | Ratio
| C | MW | n of C out |  | [kg/kg] | [kg] | [kg C/kg COG]
| [kg] | [kg/mol] | [mol C] | C | 0.86 | 198.8076 | 1 | [8 empty] | OUT |  | OUT |  |  |  |  | IN | m | x | MW | Ni | y |  | IN | Ni |  | Ni |  | OUT | Ni |  | Ni
| 198.8076 | 0.012011 | 16552.131 | COG | 0.301 | 69.5827 | 0.35 | [8 empty] | Ni |  | Ni |  |  |  |  | [i] | [kg] | [kg/kg] | [kg/moli] | [mol i] | [mol i/mol m] |  |  | [mol i] |  | [mol i] |  |  | [mol i] |  | [mol i]
|  |  |  | Ash | 0.08 | 18.4937 | [9 empty] | [mol i] |  | [mol i] |  |  |  |  | H2 | 39.8013 | 0.572 | 0.0020159 | 19743.8789 | 0.92236 |  | C | 99.2133 | H | 198.4267 |  |  |  | H | 38753.6399
[15 empty] | C | 99.2133 | H | 198.4267 |  |  |  |  | C2H4 | 1.3917 | 0.02 | 0.028054 | 49.6067 | 0.0023174 |  | C2H4 | 49.6067 | C2H4 | 49.6067 |  |  |  | H2 | 19376.82
[7 empty] | IN | [7 empty] | C2H4 | 49.6067 | C2H4 | 49.6067 |  |  |  |  | CO | 3.1312 | 0.045 | 0.02801 | 111.7878 | 0.0052223
| Out | m | x | MW | Ni |  | Ni | Ni | Ni | Ni | Ni | [11 empty] | CO2 | 0.97416 | 0.014 | 0.04401 | 22.135 | 0.0010341
| [i] | [kg] | [kg/kg] | [kg/moli] | [mol i] |  | [mol H] | [mol C] | [mol O] | [mol N] | [mol Coal] | [11 empty] | N2 | 1.3221 | 0.019 | 0.028013 | 47.1941 | 0.0022047 |  |  |  | H | 39487.7577 |  | C | 233.1361 | H | 932.5445
Used COG composition and COG ratio to coke produced. Assumed the main compounds and removed the smaller volumes of compounds | H2 | 39.8013 | 0.572 | 0.0020159 | 19743.8789 |  | 45411.4544 | 18216.5846 | 156.0578 | 94.3882 | 63878.4849 |  |  |  | C | 1431.3175 | H | 5725.27 |  |  |  |  | CH4 | 22.9623 | 0.33 | 0.016043 | 1431.3175 | 0.066865 |  |  |  | H2 | 19743.8789 |  | CH4 | 233.1361 | CH4 | 233.1361
| C2H4 | 1.3917 | 0.02 | 0.028054 | 49.6067 | [9 empty] | CH4 | 1431.3175 | CH4 | 1431.3175 |  |  |  |  | Sum | 69.5827 | 1 |  | 21405.9199 | 1
| CO | 3.1312 | 0.045 | 0.02801 | 111.7878 |  |  | 18216.5846 |  |  |  | MW Coal
| CO2 | 0.97416 | 0.014 | 0.04401 | 22.135 |  | 2.4929 | 1 | 0.0085668 | 0.0051814 | 1163647823.8878 | 0.014733 | 480.3938 | [16 empty] | C | 22.135 | O | 44.27 |  | O | 156.0578
| N2 | 1.3221 | 0.019 | 0.028013 | 47.1941 |  | Converted mol C in coal comp. to ratio of 1 mol C | [7 empty] | C | 22.135 | O | 44.27 | [11 empty] | CO2 | 22.135 | CO2 | 22.135 |  | O2 | 78.0289
| CH4 | 22.9623 | 0.33 | 0.016043 | 1431.3175 | [9 empty] | CO2 | 22.135 | CO2 | 22.135 |  |  |  |  | OUT | m | x | MW | Ni | y
| Sum | 69.5827 | 1 |  | 21405.9199 | [17 empty] | [i] | [kg] | [kg/kg] | [kg/moli] | [mol i] | [mol i/mol m]
| C | 198.8076 |  | 0.012011 | 16552.131 | [16 empty] | Composition from Tab 2. Assuming the top three chemical are produced. | H2 | 39.0613 | 0.56137 | 0.0020159 | 19376.82 | 0.91545 |  | C | 111.7878 | O | 111.7878
[12 empty] | Kotas Method (ex. C.1) |  |  | C | 111.7878 | O | 111.7878 |  |  |  |  | CH4 | 26.7024 | 0.38375 | 0.016043 | 1664.4536 | 0.078636 |  | CO | 111.7878 | CO | 111.7878
| In | m | x | MW | Ni | φ | NCV | H/C | O/C | N/C | φ dry coal | b_ch_coal | b_ch_coke |  | CO | 111.7878 | CO | 111.7878 |  |  |  |  | O2 | 2.4968 | 0.035883 | 0.031999 | 78.0289 | 0.0036864
| [i] | [kg] | [kg/kg] | [kg/moli] | [mol i] | [-] | [kJ/kg] | [kg/kg] | [kg/kg] | [kg/kg] | [-] | [kJ/kg] | [kJ/kg] | [9 empty] | N2 | 1.3221 | 0.019 | 0.028013 | 47.1941 | 0.0022297
Mole of element produced to find moles of element in coal composition | C | 218.7994 | 0.76268 | 0.012011 | 18216.5846 | 1.0437 | 30080 | 0.2092 | 0.011412 | 0.0060424 | 1.084 | 32607.0495 | 31394.496 | [9 empty] | Sum | 69.5827 | 1 |  | 21166.4966 | 1
| H | 45.772 | 0.15955 | 0.0010079 | 45411.4544 | [6 empty] | 31394.496
| O | 2.4968 | 0.0087033 | 0.015999 | 156.0578
| N | 1.3221 | 0.0046084 | 0.014007 | 94.3882 | [17 empty] | To BF | [6 empty] | To Coke Oven and BF
| Ash | 18.4937 | 0.064464 | [19 empty] | 0.7 | [6 empty] | 0.15
| Sum | 286.8841 | [20 empty] | OUT | m | x | MW | Ni | y |  | OUT | m | x | MW | Ni | y
[23 empty] | [i] | [kg] | [kg/kg] | [kg/moli] | [mol i] | [mol i/mol m] |  | [i] | [kg] | [kg/kg] | [kg/moli] | [mol i] | [mol i/mol m]
[23 empty] | H2 | 27.3429 | 0.56137 | 0.0020159 | 13563.774 | 0.91545 |  | H2 | 5.8592 | 0.56137 | 0.0020159 | 2906.523 | 0.91545
[23 empty] | CH4 | 18.6917 | 0.38375 | 0.016043 | 1165.1175 | 0.078636 |  | CH4 | 4.0054 | 0.38375 | 0.016043 | 249.668 | 0.078636
[23 empty] | O2 | 1.7478 | 0.035883 | 0.031999 | 54.6202 | 0.0036864 |  | O2 | 0.37452 | 0.035883 | 0.031999 | 11.7043 | 0.0036864
[23 empty] | N2 | 0.92545 | 0.019 | 0.028013 | 33.0359 | 0.0022297 |  | N2 | 0.19831 | 0.019 | 0.028013 | 7.0791 | 0.0022297
[23 empty] | Sum | 48.7079 | 1 |  | 14816.5476 | 1 |  | Sum | 10.4374 | 1 |  | 3174.9745 | 1
69.5827
| Energy IN | m | MW | Ni |  |  | Out | m | MW | Ni
| [i] | [kg] | [kg/moli] | [mol i] | Coefficient |  | [i] | [kg] | [kg/moli] | [mol i] | Coefficient
| CH4 | 16.9635 | 0.016043 | 1057.3947 | 1 |  | CO2 | 46.5357 | 0.04401 | 1057.3947 | 1
| O2 | 67.6707 | 0.031999 | 2114.7893 | 2 |  | H2O | 38.0985 | 0.018015 | 2114.7893 | 2
| N2 | 222.7522 | 0.028013 | 7951.6079 | 7.52 |  | N2 | 222.7522 | 0.028013 | 7951.6079 | 7.52
|  | 307.3865 | [5 empty] | 307.3865
| H2 | 2114.7893 | O | 2114.7893
| CH4 | 1057.3947 | O2 | 1057.3947 | [24 empty] | https://www.ispatguru.com/coke-oven-gas-generation-and-usage/ | [9 empty] | https://www.ispatguru.com/coke-oven-gas-generation-and-usage/
Table 3
[7 empty] | https://www.uky.edu/KGS/coal/coal-anthracite.php |  |  |  |  | https://www.ispatguru.com/coke-oven-gas-generation-and-usage/ | [7 empty] | Matsuhashi, Shouhei & Kurosawa, Hiroyuki & Natsui, Shungo & Kon, Tatsuya & Ueda, Shigeru & Inoue, Ryo & Ariyama, Tatsuro. (2012). Evaluation of Coke Mixed Charging Based on Packed Bed Structure and Gas Permeability Changes in Blast Furnace by DEM-CFD Model. ISIJ International. 52. 1990-1999. 10.2355/isijinternational.52.1990.
Kotas,T.J., The Exergy Method of Thermal Plant Analysis; Krieger Publishing Company, Malabar, Florida, 1995; p. 267-269
Treated COG to Blast furnace
To BF
| 0.7 | [6 empty] | Δm
| IN | m | x | MW | Ni | y |  | [kgm] |  |  | IN | m | x | MW | Ni | y
| [i] | [kg] | [kg/kg] | [kg/moli] | [mol i] | [mol i/mol m] |  | 0 |  |  | [i] | [kg] | [kg/kg] | [kg/moli] | [mol i] | [mol i/mol m]
| H2 | 27.3429 | 0.56137 | 0.0020159 | 13563.774 | 0.91545 |  |  |  |  | H2O | 286.335 | 0.22152 | 0.018015 | 15894.009 | 1.0727
| CH4 | 18.6917 | 0.38375 | 0.016043 | 1165.1175 | 0.078636 |  |  |  |  | CO2 | 51.2766 | 0.03967 | 0.04401 | 1165.1175 | 0.078636
| O2 | 1.7478 | 0.035883 | 0.031999 | 54.6202 | 0.0036864 |  |  |  |  | N2 | 954.9583 | 0.73881 | 0.028013 | 34089.2427 | 2.3008
| N2 | 0.92545 | 0.019 | 0.028013 | 33.0359 | 0.0022297 |  |  |  |  | Sum | 1292.5699 | 1 |  | 51148.3692 | 3.4521
| Sum | 48.7079 | 1 |  | 14816.5476 | 1
| O2 | 289.8292 | 0.23301 | 0.031999 | 9057.5018 | 0.21008
| N2 | 954.0329 | 0.76699 | 0.028013 | 34056.2068 | 0.78992
| Sum | 1243.8621 | 1 | 0.060012 | 43113.7086 | 1
| Total in | 1292.5699
| IN | Ni |  | Ni |  | OUT | Ni |  | Ni
|  | [mol i] |  | [mol i] |  |  | [mol i] |  | [mol i]
| C | 1165.1175 | H | 31788.0181 |  | C | 1165.1175 | H | 31788.0181
| CH4 | 1165.1175 | H2 | 15894.009 |  | CO2 | 1165.1175 | H2O | 15894.009
| O | 18224.2441 |  |  |  | O | 2330.2351 | O | 15894.009
| O2 | 9112.122 | N2 | 34089.2427 |  | CO2 | 1165.1175 | H2O | 15894.009
Treated COG to Coke oven
To Coke Oven
0.15
| IN | m | x | MW | Ni | y |  |  |  |  | OUT | m | x | MW | Ni | y
| [i] | [kg] | [kg/kg] | [kg/moli] | [mol i] | [mol i/mol m] |  |  |  |  | [i] | [kg] | [kg/kg] | [kg/moli] | [mol i] | [mol i/mol m]
| H2 | 5.8592 | 0.56137 | 0.0020159 | 2906.523 | 0.91545 |  |  |  |  | H2O | 61.3575 | 0.22152 | 0.018015 | 3405.8591 | 0.22987
| CH4 | 4.0054 | 0.38375 | 0.016043 | 249.668 | 0.078636 |  |  |  |  | CO2 | 10.9878 | 0.03967 | 0.04401 | 249.668 | 0.016851
| O2 | 0.37452 | 0.035883 | 0.031999 | 11.7043 | 0.0036864 |  |  |  |  | N2 | 204.6339 | 0.73881 | 0.028013 | 7304.8377 | 0.49302
| N2 | 0.19831 | 0.019 | 0.028013 | 7.0791 | 0.0022297 |  |  |  |  | Sum | 276.9793 | 1 |  | 10960.3648 | 0.73974
| Sum | 10.4374 | 1 |  | 3174.9745 | 1
| O2 | 62.1063 | 0.23301 | 0.031999 | 1940.8932
| N2 | 204.4356 | 0.76699 | 0.028013 | 7297.7586
|  | 266.5419 | 1
| Total In | 276.9793
| IN | Ni |  | Ni |  | OUT | Ni |  | Ni
|  | [mol i] |  | [mol i] |  |  | [mol i] |  | [mol i]
| C | 249.668 | H | 6811.7182 |  | C | 249.668 | H | 6811.7182
| CH4 | 249.668 |  |  |  | CO2 | 249.668 | H2O | 3405.8591
| O | 23.4087 |  |  |  | O | 499.3361 | O | 3405.8591
| O2 | 11.7043 | N2 | 7.0791 |  | CO2 | 249.668 | H2O | 3405.8591
| O | 3881.7865
| O2 | 1940.8932 | N2 | 7297.7586 |  | N2 | 7304.8377
| Diesel Combustion |  |  |  |  | N2 | O2 |  | Chemical Formula for Complete Combustion
[6 empty] | 3.76 | 2 |  | a C12H23 + b (O2 + 3.76 N2) |  |  |  | c CO2 + d H2O + e N2
1 C12H23 + 17.75 ( O2 + 3.76 N2 ) --> 12 CO2 + 11.5 H2O + 66.74 N2
Assumed complete combustion
|  | m | MW | Ni |  |  | Out | m | MW | Ni
| Coal Ext. | [kg] | [kg/moli] | [mol i] | Coefficient |  | [i] | [kg] | [kg/moli] | [mol i] | Coefficient
| C12H23 | 0.49225 | 0.16731 | 2.942 | a | 1 | CO2 | 1.5537 | 0.04401 | 35.3044 | c | 12
| O2 | 1.671 | 0.031999 | 52.2211 | b | 17.75 | H2O | 0.60952 | 0.018015 | 33.8334 | d | 11.5
| N2 | 5.5005 | 0.028013 | 196.3515 | b*3.76 | 3.76 | N2 | 5.5005 | 0.028013 | 196.3515 | e | 66.74
| Sum | 7.6637 |  | 251.5146 |  |  |  | 7.6637 |  | 265.4893
[9 empty] | φ base | constant | NCV | h | c | φ | b_ch_diesel
|  | Moles | [6 empty] | [-] | [-] | [kJ/kg] | [kg/kg] | [kg/kg] | [-] | [kJ/kg]
| H | 67.6668 | O2 | 35.3044 | O2 | 16.9167 |  |  | 1.0401 | 0.1728 | 42600 | 0.13856 | 0.86144 | 1.0679 | 45492.2702
| C | 35.3044 | C | 35.3044 | O | 33.8334
| C12H23 | 2.942 | CO2 | 35.3044 | H2O | 33.8334
|  | m | [10 empty] | Kotas 1995
|  | kg | [10 empty] | Appx. C
| H | 0.068204
| C | 0.42404
| C12H23 | 0.49225
| Gasoline Combustion | [7 empty] | Chemical Formula for Complete Combustion
[9 empty] | a C8H18 + b (O2 + 3.76 N2) |  |  |  | c CO2 + d H2O + e N2
1 C8H18 + 12.5 ( O2 + 3.76 N2 ) --> 8 CO2 + 9 H2O + 47 N2
Assumed complete combustion
|  | m | MW | Ni |  |  | Out | m | MW | Ni
| Lime Ext. | [kg] | [kg/moli] | [mol i] | Coefficient |  | [i] | [kg] | [kg/moli] | [mol i] | Coefficient
| C8H18 | 0.00051714 | 0.11423 | 0.0045272 | a | 1 | CO2 | 0.0015939 | 0.04401 | 0.036217 | c | 8
| O2 | 0.0018108 | 0.031999 | 0.056589 | b | 12.5 | H2O | 0.00073402 | 0.018015 | 0.040744 | d | 9
| N2 | 0.0059606 | 0.028013 | 0.21278 | b*3.76 | 3.76 | N2 | 0.0059606 | 0.028013 | 0.21278 | e | 47
| Sum | 0.0082885 |  | 0.27389 |  |  |  | 0.0082885 |  | 0.28974
| φ base | constant | NCV | h | c | φ | b_ch_gasoline
| [-] | [-] | [kJ/kg] | [kg/kg] | [kg/kg] | [-] | [kJ/kg]
| 1.0401 | 0.1728 | 43400 | 0.15883 | 0.84117 | 1.0727 | 46556.3669
| Oil Combustion | [7 empty] | Chemical Formula for Complete Combustion
[9 empty] | a C10H20 + b (O2 + 3.76 N2) |  |  |  | c CO2 + d H2O + e N2
1 C10H20 + 15 ( O2 + 3.76 N2 ) --> 10 CO2 + 10 H2O + 56.4 N2
Assumed complete combustion
|  | m | MW | Ni |  |  | Out | m | MW | Ni
| BF | [kg] | [kg/moli] | [mol i] | Coefficient |  | [i] | [kg] | [kg/moli] | [mol i] | Coefficient
| C10H20 | 4.898 | 0.14027 | 34.9186 | a | 1 | CO2 | 15.3676 | 0.04401 | 349.1863 | c | 10
| O2 | 16.7603 | 0.031999 | 523.7795 | b | 15 | H2O | 6.2907 | 0.018015 | 349.1863 | d | 10
| N2 | 55.1701 | 0.028013 | 1969.4109 | b*3.76 | 3.76 | N2 | 55.1701 | 0.028013 | 1969.4109 | e | 56.4
| Sum | 76.8284 |  | 2528.109 |  |  |  | 76.8284 |  | 2667.7836
| φ base | constant | NCV | h | c | φ | b_ch_oil
| [-] | [-] | [kJ/kg] | [kg/kg] | [kg/kg] | [-] | [kJ/kg]
| 1.0401 | 0.1728 | 39500 | 0.14372 | 0.85628 | 1.0691 | 42229.5324
| Natural Gas Combustion | [7 empty] | Chemical Formula for Complete Combustion
[9 empty] | a CH4 + b (O2 + 3.76 N2) |  |  |  | c CO2 + d H2O + e N2
1 CH4 + 2 ( O2 + 3.76 N2 ) --> 1 CO2 + 2 H2O + 7.52 N2
Assumed complete combustion
|  | m | MW | Ni |  |  | Out | m | MW | Ni
| Kiln, BF | [kg] | [kg/moli] | [mol i] | Coefficient |  | [i] | [kg] | [kg/moli] | [mol i] | Coefficient
| CH4 | 44.7747 | 0.016043 | 2790.958 | a | 1 | CO2 | 122.8295 | 0.04401 | 2790.958 | c | 1
| O2 | 178.6146 | 0.031999 | 5581.916 | b | 2 | H2O | 100.5598 | 0.018015 | 5581.916 | d | 2
| N2 | 587.947 | 0.028013 | 20988.0041 | b*3.76 | 3.76 | N2 | 587.947 | 0.028013 | 20988.0041 | e | 7.52
| Sum | 811.3363 |  | 29360.8781 |  |  |  | 811.3363 |  | 29360.8781
|  | m | MW | φ | NCV | b_ch | b_ch
|  | [kg] | [kg/moli] | [-] | [kJ/kg] | [kJ/kg] | [kJ/mol]
| H | 15.0296 | 0.0040318 | 1.1274 | 50000 | 56370.6296 | 904.3405
| CH4 | 44.7747 | 0.012011
| H % | 0.33567
| C % | 0.66433

## Fuel Exergy
T [K]
298.15
|  | cv | dT | ΔHf,CH4 | cp | ln(T2/T1) | Δsf,CH4 | b | b | [8 empty] | bCH4(g) | bCH4(l)
| Method | [kJ/kg-K] | [K] | [kJ/kg] | [kJ/kg-K] | [-] | [kJ/kg-K] | [kJ/kg] | [kJ/mol] | [7 empty] | Method | [kJ/mol] | [kJ/mol]
Natural gas (g) | Kotas | 1.7535 | 875 | 1534.3475 | 2.2537 | 1.3699 | 3.0872 | -613.8889 | -9.8485 | [7 empty] | Kotas | -9.8485 | 880.8311
|  | Gf | bch,H2 | bch,C | bch,CH4 | b | [10 empty] | Valero Mineral | 831.8 | 831.8
|  | [kJ/mol] | [kJ/mol] | [kJ/mol] | [kJ/mol] | [kJ/mol] | [10 empty] | Valero Fuel | -293.5145 | -2123.045
| Valero Mineral | -50.7 | 236.1 | 410.3 | 831.8 | 831.8
|  | h | mass % C | mass % H | ΔHf,C | ΔHf,H | d1 | ΔHf,CH4 | s*CH4,0 | s | fH | fC | Gf | bch | b
|  | [kg H/kgC] | [kg/kg] | [kg/kg] | [cal/mol] | [cal/mol] | [kg/kg] | [cal/mol] | [cal/mol-K] | [cal/mol-K] | [-] | [-] | [kJ/mol] | [kJ/mol] | [kJ/mol] |  |  | bCH4(g) | bCH4(l)
| Valero Fuel | 47.6655 | 0.74869 | 0.25131 | 94052 | 28898 | 0.74869 | 103752.2581 | 0.18309 | 0.24454 | 1.3427 | 1 | 433.7944 | 727.3089 | -293.5145 |  | Method | [kJ/mol] | [kJ/mol]
[16 empty] | Hand Calcs | Kotas | - | 880.83
|  | m | mass % C | mass % H | a | b | φ | LHV | b | [7 empty] | Valero Mineral | 831.8 | 831.8
|  | [kg] | [kg/kg] | [kg/kg] | [constant] | [constant] | [-] | [kJ/kg] | [kJ/mol] | [7 empty] | Valero Fuel | 869.449 | 858.816
Natural gas (l) | Kotas | 20798.3165 | 0.74869 | 0.25131 | 1.0401 | 0.1728 | 1.0981 | 50000 | 880.8311
|  | Gf | bch,H2 | bch,C | bch,CH4 | b
|  | [kJ/mol] | [kJ/mol] | [kJ/mol] | [kJ/mol] | [kJ/mol]
| Valero Mineral | -50.7 | 236.1 | 410.3 | 831.8 | 831.8
|  | HHV | HHV | ΔHf,CO2 | ΔHf,H2O | ΔHf,CH4 | Δsf,CH4 | Δsf,CH4 | h | fH | fC | uH | uC | b
|  | [cal/mol] | [kJ/mol] | [kJ/mol] | [kJ/mol] | [kJ/mol] | [cal/mol-K] | [kJ/mol-K] | [mol H/mol C] | [-] | [-] | [kJ/mol] | [kJ/mol] | [kJ/mol]
| Valero Fuel | 1406849.0553 | 5886.2564 | -393.52 | -285.83 | -1319.3836 | 210.8484 | 0.88219 | 47.6627 | 1.3427 | 1 | 111.4966 | 390.9313 | -2123.045
Gas/diesel oil excl. biofuels
Motor gasoline excl. biofuels
Fuel oil

## Ore->PI
[39 empty] | https://www.dmre.gov.za/Portals/0/Energy_Website/files/media/explained/statistics_energyoutlook_2002.pdf | Table 8 | p 53
[14 empty] | MXROI | [42 empty] | https://www.energy.gov/sites/prod/files/2013/11/f4/iron.pdf | Table 4-4 | p 4-12
[14 empty] | ηχ Method | ηχ | [23 empty] | Energy into hauling | [18 empty] | Energy into beneficiation
[15 empty] | [kJ] | [23 empty] | E Tyoe | Equip | E | d | E | φ | X | [12 empty] | E Type | Equip | E | E | E | φ | X
[14 empty] | Bejan | 0.7102 | [23 empty] | [-] | [-] | [kJ/ton-km] | [km] | [kJ] | [-] | [kJ] | [12 empty] | [-] | [-] | [Btu/tore] | [kJ/tore] | [kJ] | [-] | [kJ]
[14 empty] | Rational | 1.1603 | [23 empty] | Elect | Trains | 700 | 861 | 609792.2518 | 1 | 609792.2518 | [12 empty] | Elect | Ball Mill | 3870 | 4083.0822 | 4131.1297 | 1 | 4131.1297
[14 empty] | Product | 0.97422 | [42 empty] | Elect | Crushers | 6070 | 6404.2142 | 6479.5756 | 1 | 6479.5756
[58 empty] | Elect | Rod Mill | 1550 | 1635.343 | 1654.5868 | 1 | 1654.5868
[58 empty] | Elect | Screens | 205 | 216.2873 | 218.8325 | 1 | 218.8325
[58 empty] | Elect | Filter | 76 | 80.1846 | 81.1281 | 1 | 81.1281
[58 empty] | Elect | Pelletizer | 38 | 40.0923 | 40.5641 | 1 | 40.5641
[58 empty] | Elect | Thickener | 19 | 20.0461 | 20.282 | 1 | 20.282
[59 empty] | Sum | 0 | 11828 | 12479.2497 |  | 12626.0988
[19 empty] | m | B | [17 empty] | m | B | [17 empty] | m | B | [17 empty] | m | B
[19 empty] | [kgm] | [kJm] |  |  | Sishen Mine | [14 empty] | [kgm] | [kJm] | [17 empty] | [kgm] | [kJm] | [17 empty] | [kgm] | [kJm]
|  |  | Resources [of Iron ore] | [11 empty] | Iron ore [from Resources] |  |  |  | 1011.7675 | 109233.7126 | Iron ore extraction | [12 empty] | Iron ore [from Iron ore extraction] |  |  |  | 1011.7675 | 109233.7126 | Iron ore hauling | [12 empty] | Iron ore [from Iron ore hauling] |  |  |  | 1011.7675 | 109233.7126 | Iron ore beneficiation | [12 empty] | Iron ore [from Iron ore beneficiation] |  |  |  | 1000 | 88965.7998
[9 empty] | mi | xi | MWi | Ni | hi | bch,i | yi | ln(yi) | bc,i = R T0 ln(yi) | bi = bch,i + bc,i | bm = yi bi | Bm | Blost | I | Δm | ηχ Method | ηχ |  |  | mi | xi | MWi | Ni | hi | bch,i | yi | ln(yi) | bc,i = R T0 ln(yi) | bi = bch,i + bc,i | bm = yi bi | Bm | Blost | I | Δm | ηχ Method | ηχ |  |  | mi | xi | MWi | Ni | hi | bch,i | yi | ln(yi) | bc,i = R T0 ln(yi) | bi = bch,i + bc,i | bm = yi bi | Bm | Blost | I | Δm | ηχ Method | ηχ |  |  | mi | xi | MWi | Ni | hi | bch,i | yi | ln(yi) | bc,i = R T0 ln(yi) | bi = bch,i + bc,i | bm = yi bi | Bm
[9 empty] | [kgi] | [kgi/kgm] | [kgi/moli] | [moli] | [kJi/kgi] | [kJi/moli] | [moli/molm] | [-] | [kJi/moli] | [kJi/moli] | [kJi/molm] | [kJi] | [kJ] | [kJ] | [kgm] |  | [kJ/kJ] |  |  | [kgi] | [kgi/kgm] | [kgi/moli] | [moli] | [kJi/kgi] | [kJi/moli] | [moli/molm] | [-] | [kJi/moli] | [kJi/moli] | [kJi/molm] | [kJi] | [kJ] | [kJ] | [kgm] |  | [kJ/kJ] |  |  | [kgi] | [kgi/kgm] | [kgi/moli] | [moli] | [kJi/kgi] | [kJi/moli] | [moli/molm] | [-] | [kJi/moli] | [kJi/moli] | [kJi/molm] | [kJi] | [kJ] | [kJ] | [kgm] |  | [kJ/kJ] |  | [i] | [kgi] | [kgi/kgm] | [kgi/moli] | [moli] | [kJi/kgi] | [kJi/moli] | [moli/molm] | [-] | [kJi/moli] | [kJi/moli] | [kJi/molm] | [kJi]
[7 empty] | Iron ore [from Resources] | Fe2O3 | 881.06 | 0.87081 | 0.15969 | 5517.377 | -5161.3081 | 17.3584 | 0.72361 | -0.32351 | -0.73468 | 16.6237 | 12.029 | 91719.3333 | 2418.6578 | 91963.5683 | 0 | Bejan | 0 | Iron ore [from Iron ore extraction] | Fe2O3 | 881.06 | 0.87081 | 0.15969 | 5517.377 | -5161.3081 | 17.3584 | 0.72361 | -0.32351 | -0.73468 | 16.6237 | 12.029 | 91719.3333 | 0 | 609792.2518 | 0 | Bejan | 0 | Iron ore [from Iron ore hauling] | Fe2O3 | 881.06 | 0.87081 | 0.15969 | 5517.377 | -5161.3081 | 17.3584 | 0.72361 | -0.32351 | -0.73468 | 16.6237 | 12.029 | 91719.3333 | 21743.4168 | 11150.5949 | 0 | Bejan | 0.10204 | Iron ore [from Iron ore beneficiation] | Fe2O3 | 881.06 | 0.88106 | 0.15969 | 5517.377 | -5161.3081 | 17.3584 | 0.73595 | -0.30659 | -0.69626 | 16.6621 | 12.2625 | 91931.3161
[8 empty] | SiO2 | 118.94 | 0.11756 | 0.060084 | 1979.5521 | -15157.0377 | 1.526 | 0.25962 | -1.3485 | -3.0625 | -1.5365 | -0.3989 | -3041.5726 |  |  |  | Rational | 0.54835 |  | SiO2 | 118.94 | 0.11756 | 0.060084 | 1979.5521 | -15157.0377 | 1.526 | 0.25962 | -1.3485 | -3.0625 | -1.5365 | -0.3989 | -3041.5726 |  |  |  | Rational | 0.15192 |  | SiO2 | 118.94 | 0.11756 | 0.060084 | 1979.5521 | -15157.0377 | 1.526 | 0.25962 | -1.3485 | -3.0625 | -1.5365 | -0.3989 | -3041.5726 |  |  |  | Rational | 0.9085 |  | SiO2 | 118.94 | 0.11894 | 0.060084 | 1979.5521 | -15157.0377 | 1.526 | 0.26405 | -1.3316 | -3.0241 | -1.4981 | -0.39556 | -2965.5163
[7 empty] | Iron ore impurities [from Resources] | K2O | 1.25 | 0.0012354 | 0.094196 | 13.2698 | -3024.5446 | 412.832 | 0.0017403 | -6.3537 | -14.429 | 398.403 | 0.69335 | 5286.7127 |  |  |  | Resource | 0.45045 | Iron ore impurities [from Iron ore extraction] | K2O | 1.25 | 0.0012354 | 0.094196 | 13.2698 | -3024.5446 | 412.832 | 0.0017403 | -6.3537 | -14.429 | 398.403 | 0.69335 | 5286.7127 |  |  |  | Resource | 0.12756 | Iron ore impurities [from Iron ore hauling] | K2O | 1.25 | 0.0012354 | 0.094196 | 13.2698 | -3024.5446 | 412.832 | 0.0017403 | -6.3537 | -14.429 | 398.403 | 0.69335 | 5286.7127 |  |  |  | Resource | 0.7544 |  |  | 1000 |  | 0.21977 | 7496.9291 | -6350.2002 | [5 empty] | 11.867 | 88965.7998
[8 empty] | Al2O3 | 9.9997 | 0.0098834 | 0.10196 | 98.0732 | -16434.6704 | 31.876 | 0.012862 | -4.3535 | -9.8866 | 21.9894 | 0.28284 | 2156.5748 | [6 empty] | Al2O3 | 9.9997 | 0.0098834 | 0.10196 | 98.0732 | -16434.6704 | 31.876 | 0.012862 | -4.3535 | -9.8866 | 21.9894 | 0.28284 | 2156.5748 | [6 empty] | Al2O3 | 9.9997 | 0.0098834 | 0.10196 | 98.0732 | -16434.6704 | 31.876 | 0.012862 | -4.3535 | -9.8866 | 21.9894 | 0.28284 | 2156.5748 | [7 empty] | [kgm] |  | [kgm/molm] | [molm] | [kJm/kgm] | [5 empty] | [kJm/molm] | [kJm]
[8 empty] | P | 0.38392 | 0.00037945 | 0.030974 | 12.3949 | 0 | 873.6081 | 0.0016256 | -6.4219 | -14.5839 | 859.0242 | 1.3964 | 10647.4946 | [6 empty] | P | 0.38392 | 0.00037945 | 0.030974 | 12.3949 | 0 | 873.6081 | 0.0016256 | -6.4219 | -14.5839 | 859.0242 | 1.3964 | 10647.4946 | [6 empty] | P | 0.38392 | 0.00037945 | 0.030974 | 12.3949 | 0 | 873.6081 | 0.0016256 | -6.4219 | -14.5839 | 859.0242 | 1.3964 | 10647.4946
[8 empty] | S | 0.13392 | 0.00013237 | 0.032066 | 4.1765 | 0 | 607.3 | 0.00054775 | -7.5097 | -17.0543 | 590.2457 | 0.32331 | 2465.1699 | [6 empty] | S | 0.13392 | 0.00013237 | 0.032066 | 4.1765 | 0 | 607.3 | 0.00054775 | -7.5097 | -17.0543 | 590.2457 | 0.32331 | 2465.1699 | [6 empty] | S | 0.13392 | 0.00013237 | 0.032066 | 4.1765 | 0 | 607.3 | 0.00054775 | -7.5097 | -17.0543 | 590.2457 | 0.32331 | 2465.1699
[8 empty] | Sum | 1011.7675 | 1 | 0.47897 | 7624.8434 | -6442.51 | [5 empty] | 14.326 | 109233.7126 |  |  | Inputs | Outputs | ΔN |  | Sum | 1011.7675 | 1 | 0.47897 | 7624.8434 | -6442.51 | [5 empty] | 14.326 | 109233.7126 |  |  | Inputs | Outputs | ΔN |  | Sum | 1011.7675 | 1 | 0.47897 | 7624.8434 | -6442.51 | [5 empty] | 14.326 | 109233.7126 |  | Inputs | Outputs | ΔN
[9 empty] | [kgm] |  | [kgm/molm] | [molm] | [kJm/kgm] | [5 empty] | [kJm/molm] | [kJm] |  |  | Nj | Nj | Nj |  |  | [kgm] |  | [kgm/molm] | [molm] | [kJm/kgm] | [5 empty] | [kJm/molm] | [kJm] |  |  | Nj | Nj | Nj |  |  | [kgm] |  | [kgm/molm] | [molm] | [kJm/kgm] | [5 empty] | [kJm/molm] | [kJm] |  | Nj | Nj | Nj | [13 empty] | m | B
[22 empty] | [j] | [mol j] | [mol j] | [mol j] | [15 empty] | [j] | [mol j] | [mol j] | [mol j] | [14 empty] | [j] | [mol j] | [mol j] | [mol j] | [13 empty] | [kgm] | [kJm]
[22 empty] | Fe | 11034.754 | 11034.754 | 0 | [15 empty] | Fe | 11034.754 | 11034.754 | 0 | [14 empty] | Fe | 11034.754 | 11034.754 | 0 | [9 empty] | Iron ore impurities [from Iron ore beneficiation] |  |  |  | 11.7675 | 21743.4168
[22 empty] | Si | 1979.5521 | 1979.5521 | 0 | [15 empty] | Si | 1979.5521 | 1979.5521 | 0 | [14 empty] | Si | 1979.5521 | 1979.5521 | 0
[19 empty] | m | B |  | K | 26.5395 | 26.5395 | 0 | [15 empty] | K | 26.5395 | 26.5395 | 0 | [14 empty] | K | 26.5395 | 26.5395 | 0 |  |  |  | mi | xi | MWi | Ni | hi | bch,i | yi | ln(yi) | bc,i = R T0 ln(yi) | bi = bch,i + bc,i | bm = yi bi | Bm
[19 empty] | [kgm] | [kJm] |  | Al | 196.1464 | 196.1464 | 0 | [15 empty] | Al | 196.1464 | 196.1464 | 0 | [14 empty] | Al | 196.1464 | 196.1464 | 0 |  |  | [i] | [kgi] | [kgi/kgm] | [kgi/moli] | [moli] | [kJi/kgi] | [kJi/moli] | [moli/molm] | [-] | [kJi/moli] | [kJi/moli] | [kJi/molm] | [kJi]
|  | https://www.energy.gov/sites/prod/files/2013/11/f4/iron.pdf | Extraction | Table 4-2 | p 4-11 | [9 empty] | Gas/diesel oil excl. biofuels [from Supply] |  |  |  | 2.0695 | 94146.2071 |  | P | 12.3949 | 12.3949 | 0 | [15 empty] | P | 12.3949 | 12.3949 | 0 | [14 empty] | P | 12.3949 | 12.3949 | 0 |  | Iron ore impurities [from Iron ore beneficiation] | K2O | 1.25 | 0.10622 | 0.094196 | 13.2698 | -3024.5446 | 412.832 | 0.10374 | -2.2659 | -5.1457 | 407.6863 | 42.2931 | 5409.8996
|  |  | https://www.saimm.co.za/Journal/v088n03p073.pdf | p 83 | [17 empty] | S | 4.1765 | 4.1765 | 0 | [15 empty] | S | 4.1765 | 4.1765 | 0 | [14 empty] | S | 4.1765 | 4.1765 | 0 |  |  | Al2O3 | 9.9997 | 0.84977 | 0.10196 | 98.0732 | -16434.6704 | 31.876 | 0.76671 | -0.26565 | -0.60328 | 31.2727 | 23.9771 | 3067.0158
Supply [of Diesel] | [8 empty] | Ei | mi | MWi | Ni | hi | bch,i | yi | ln(yi) | bc,i = R T0 ln(yi) | bi = bch,i + bc,i | bm = yi bi | Bm |  | C | 148.4269 | 148.4269 | 0 | [12 empty] | m | B |  | O | 20818.7244 | 20818.7244 | 0 | [14 empty] | O | 20818.7244 | 20818.7244 | 0 |  |  | P | 0.38392 | 0.032625 | 0.030974 | 12.3949 | 0 | 873.6081 | 0.0969 | -2.3341 | -5.3006 | 868.3075 | 84.1388 | 10762.5597
[8 empty] | [i] | [kJi] | [kgi] | [kgi/moli] | [moli] | [kJi/kgi] | [kJi/kgi] | [moli/molm] | [-] | [kJi/moli] | [kJi/moli] | [kJi/molm] | [kJi] |  | H | 284.4849 | 284.4849 | 0 | [12 empty] | [kgm] | [kJm] | [25 empty] | S | 0.13392 | 0.011381 | 0.032066 | 4.1765 | 0 | 607.3 | 0.032651 | -3.4219 | -7.771 | 599.529 | 19.5751 | 2503.9417
E Type | Equip | E | E | E | φ | X | Gas/diesel oil excl. biofuels [from Supply] | C12H23 | 88160.6569 | 2.0695 | 0.16731 | 12.3689 | 42600 | 45492.2702 | 1 | 0 | 0 | 45492.2702 | 45492.2702 | 94146.2071 |  | O | 21257.8206 | 21257.8206 | 0 | [8 empty] | Combustion emissions [from Iron ore extraction] |  |  |  | 32.2199 | 2418.6578 | [25 empty] | Sum | 11.7675 | 1 | 0.2592 | 127.9143 | -14287.0008 | [5 empty] | 169.9842 | 21743.4168
[-] | [-] | [Btu/tore] | [kJ/tore] | [kJ] | [-] | [kJ] |  | Sum | 88160.6569 | 2.0695 | 0.16731 | 12.3689 | 42600 | [5 empty] | 45492.2702 | 94146.2071 |  | N | 1651.0017 | 1651.0017 | 0 | [40 empty] | [kgm] |  | [kgm/molm] | [molm] | [kJm/kgm] | [5 empty] | [kJm/molm] | [kJm]
Diesel | Trucks | 49906 | 52653.8244 | 53273.4264 | 1.06 | 56469.832 |  |  | [kJ] | [kgm] | [kgm/molm] | [molm] | [kJm/kgm] | [5 empty] | [kJm/molm] | [kJm] | [7 empty] | mi | xi | MWi | Ni | hi | bch,i | yi | ln(yi) | bc,i = R T0 ln(yi) | bi = bch,i + bc,i | bm = yi bi | Bm
Diesel | Bulldozer | 19100 | 20151.646 | 20388.7798 | 1.06 | 21612.1066 | [20 empty] | [i] | [kg] | [kgi/kgm] | [kg/mol] | [mol] | [kJi/kgi] | [kJ/moli] | [moli/molm] | [moli/molm] | [kJ/moli] | [kJ/moli] | [kJ/molm] | [kJ]
Diesel | Drills | 5800 | 6119.348 | 6191.3572 | 1.06 | 6562.8387 | [19 empty] | Combustion emissions [from Iron ore extraction] | CO2 | 6.5322 | 0.20274 | 0.04401 | 148.4269 | -8941.1904 | 19.9 | 0.13298 | -2.0176 | -4.5818 | 15.3182 | 2.037 | 2273.6282
Diesel | Hydraulic Shovels | 5530 | 5834.4818 | 5903.1389 | 1.06 | 6257.3272 | [20 empty] | H2O | 2.5625 | 0.079533 | 0.018015 | 142.2424 | -13421.9396 | 9.5113 | 0.12744 | -2.0601 | -4.6785 | 4.8329 | 0.61589 | 687.4381
Diesel | Graders | 213 | 224.7278 | 227.3723 | 1.06 | 241.0146 | [20 empty] | N2 | 23.1252 | 0.71773 | 0.028013 | 825.5009 | 0 | 0.028013 | 0.73958 | -0.30167 | -0.68508 | -0.65707 | -0.48596 | -542.4085
Diesel | Water Tankers | 1200 | 1266.072 | 1280.9705 | 1.06 | 1357.8287 | [12 empty] | m | B | [6 empty] | Sum | 32.2199 | 1 | 0.090039 | 1116.1702 | -2880.2114 |  | 1 |  |  |  | 2.1669 | 2418.6578
Diesel | Pumps | 839 | 885.1953 | 895.6118 | 1.06 | 949.3486 | [12 empty] | [kgm] | [kJm] | [7 empty] | [kgm] |  | [kgm/molm] | [molm] | [kJm/kgm] | [5 empty] | [kJm/molm] | [kJm]
| Sum | 82588 | 87135.2953 | 88160.6569 |  | 93450.2963 | [8 empty] | Combustion air [from Supply] |  |  |  | 30.1504 | 236.0189
|  |  | Supply [of Combustion air] | [5 empty] | mi | xi | MWi | Ni | hi | bch,i | yi | ln(yi) | bc,i = R T0 ln(yi) | bi = bch,i + bc,i | bm = yi bi | Bm
[8 empty] | [i] | [kg] | [kg/kg] | [kgi/moli] | [moli] | [kJi/kgi] | [kJi/moli] | [moli/molm] | [-] | [kJi/moli] | [kJi/moli] | [kJi/molm] | [kJi]
[7 empty] | Combustion air [from Supply] | O2 | 7.0253 | 0.23301 | 0.031999 | 219.5481 | 0 | 4 | 0.21008 | -1.5602 | -3.5433 | 0.45673 | 0.095951 | 100.2733
[8 empty] | N2 | 23.1252 | 0.76699 | 0.028013 | 825.5009 | 0 | 0.7 | 0.78992 | -0.23583 | -0.53556 | 0.16444 | 0.12989 | 135.7456
[8 empty] | Sum | 30.1504 | 1 | 0.060012 | 1045.049 | 0 | [5 empty] | 0.22584 | 236.0189
[9 empty] | [kgm] |  | [kgm/molm] | [molm] | [kJm/kgm] | [5 empty] | [kJm/molm] | [kJm]
https://iopscience.iop.org/article/10.1088/1757-899X/1143/1/012050/pdf
[76 empty] | https://www.ispatguru.com/calcination-of-limestone/#google_vignette | [60 empty] | m | B
[137 empty] | [kgm] | [kJm]
[133 empty] | Fuel oil [from Supply] |  |  |  | 4.898 | 206840.0284
[163 empty] | m | B
[119 empty] | Supply [of Fuel oil] | [7 empty] | Ei | mi | MW | Ni | hi | bch,i | yi | ln(yi) | bc,i = R T0 ln(yi) | bi = bch,i + bc,i | bm = yi bi | Bm | [24 empty] | [kgm] | [kJm]
[59 empty] | https://www.energy.gov/sites/prod/files/2013/11/f4/stone.pdf | Table 9-3 |  | p 9-10 | [63 empty] | [i] | [kJi] | [kgi] | [kgi/moli] | [moli] | [kJi/kgi] | [kJ/kg] | [moli/molm] | [-] | [kJi/moli] | [kJi/moli] | [kJ/kg] | [kJi] | [19 empty] | Pig iron slag [from Blast furnace] |  |  |  |  | 229.9481 | 67875.3562
[119 empty] | E Type | E | E | E | φ | X | Fuel oil [from Supply] | C10H20 | 193470.7928 | 4.898 | 0.14027 | 34.9186 | 39500 | 42229.5324 | 1 | 0 | 0 | 42229.5324 | 42229.5324 | 206840.0284
[119 empty] | [-] | [Btu/t] | [kJ/tore] | [kJ] | [-] | [kJ] |  | Sum | 193470.7928 | 4.898 | 0.14027 | 34.9186 | 39500 | [5 empty] | 42229.5324 | 206840.0284 | [14 empty] | m | xi | MW | Ni | hi | bch,i | yi | ln(yi) | bc,i = R T0 ln(yi) | bi = bch,i + bc,i | bm = yi bi | Bm
[119 empty] | Fuel oil | 140000 | 147708.4 | 193470.7928 | 1.06 | 205079.0404 |  |  | [kJ] | [kgm] | [kgm/molm] | [molm] | [kJm/kgm] | [5 empty] | [kJm/molm] | [kJm] | [13 empty] | [i] | [kg] | [kgi/kgi] | [kg/mol] | [mol] | [kJi/kgi] | [kJ/moli] | [moli/molm] | [moli/molm] | [kJ/moli] | [kJ/moli] | [kJ/molm] | [kJ]
[151 empty] | Pig iron slag [from Blast furnace] | CaSiO3 | 229.9481 | 1 | 0.11616 | 1979.5521 | -771.4247 | 34.2882 | 1 | 0 | 0 | 34.2882 | 34.2882 | 67875.3562
[152 empty] | Sum | 229.9481 |  | 0.11616 | 1979.5521 | -771.4247 | 34.2882 | 1 |  |  | 34.2882 | 34.2882 | 67875.3562
[39 empty] | Energy into hauling | [17 empty] | Energy into beneficiation | [87 empty] | https://www.energy.gov/sites/prod/files/2015/08/f26/iron_and_steel_bandwidth_report_0.pdf | [7 empty] | [kgm] |  | [kgm/molm] | [molm] | [kJm/kgm] | [5 empty] | [kJm/molm] | [kJm]
[14 empty] | MXROI | [24 empty] | E Type | Equip. | E | d | E | φ | X | [11 empty] | E Type | Equip. | E | E | E | φ | X
[39 empty] | [-] | [-] | [kJ/ton-km] | [km] | [kJ] | [-] | [kJ] | [11 empty] | [-] | [-] | [Btu/t] | [kJ/tore] | [kJ] | [-] | [kJ] | [33 empty] | m | B | [38 empty] | m | B
[14 empty] | ηχ Method | ηχ | [23 empty] | Elect | Train | 700 | 387 | 2824.8856 | 1 | 2824.8856 | [11 empty] | Elect | Crushing | 2655 | 2801.1843 | 29.2101 | 1 | 29.2101 | [33 empty] | [kgm] | [kJm] | [38 empty] | [kgm] | [kJm]
[15 empty] | [kJ] | [41 empty] | Elect | Screens | 332 | 350.2799 | 3.6526 | 1 | 3.6526 | [29 empty] | Magnesium oxide [from Rotary kiln] |  |  |  | 4.9848 | 7739.2512 | [34 empty] | Natural gas [from Supply] |  |  |  | 44.7747 | 2321518.8559 |  |  | Energy into blast furnace
[14 empty] | Bejan | 20716.6521 | [41 empty] | Elect | Conveyor | 165 | 174.0849 | 1.8153 | 1 | 1.8153 | [77 empty] | E Type | E | E | E | φ | X
[14 empty] | Rational | 25394.2409 | [42 empty] | Sum | 3152 | 3325.5491 | 34.6781 |  | 34.6781 | [23 empty] | mi | xi | MWi | Ni | hi | bch,i | yi | ln(yi) | bc,i = R T0 ln(yi) | bi = bch,i + bc,i | bm = yi bi | Bm | [20 empty] | Supply [of Natural gas] | [7 empty] | Ei | mi | MW | Ni | hi | bch,i | yi | ln(yi) | bc,i = R T0 ln(yi) | bi = bch,i + bc,i | bm = yi bi | Bm |  |  | [-] | [Btu/t] | [kJ/tore] | [kJ] | [-] | [kJ]
[14 empty] | Product | 22010.9784 | [70 empty] | [i] | [kgi] | [kgi/kgm] | [kgi/moli] | [moli] | [kJi/kgi] | [kJi/moli] | [moli/molm] | [-] | [kJi/moli] | [kJi/moli] | [kJi/molm] | [kJi] | [27 empty] | [i] | [kJi] | [kgi] | [kgi/moli] | [moli] | [kJi/kgi] | [kJi/moli] | [moli/molm] | [-] | [kJi/moli] | [kJi/moli] | [kJi/molm] | [kJi] |  |  | Elect | 230000 | 242663.8 | 317844.874 | 1 | 317844.874
[85 empty] | Magnesium oxide [from Rotary kiln] | MgO | 4.9848 | 1 | 0.040304 | 123.6776 | -14926.41 | 62.576 | 1 | 0 | 0 | 62.576 | 62.576 | 7739.2512 | [20 empty] | E Type | E | E | E | φ | X | Natural gas [from Supply] | CH4 | 2238733.46 | 44.7747 | 0.016043 | 2790.958 | 0.016043 | 831.8 | 1 | 0 | 0 | 831.8 | 831.8 | 2321518.8559
[86 empty] | Sum | 4.9848 |  | 0.040304 | 123.6776 | -14926.41 | [5 empty] | 62.576 | 7739.2512 | [20 empty] | [-] | [Btu/t] | [kJ/tore] | [kJ] | [-] | [kJ] |  | Sum | 2238733.46 | 44.7747 | 0.016043 | 2790.958 | 0.016043 | [5 empty] | 831.8 | 2321518.8559
[87 empty] | [kgm] |  | [kgm/molm] | [molm] | [kJm/kgm] | [5 empty] | [kJm/molm] | [kJm] | [20 empty] | Natural Gas | 1620000 | 1709197.2 | 2238733.46 | 1.04 | 2328282.7984 |  |  | [kJ] | [kgm] | [kgm/molm] | [molm] | [kJm/kgm] | [5 empty] | [kJm/molm] | [kJm]
[34 empty] | https://www.ispatguru.com/calcination-of-limestone/ | [46 empty] | T
[19 empty] | m | B |  | Lichtenburg-Lothlane Mine | [16 empty] | m | B | [17 empty] | m | B | [17 empty] | m | B |  |  | [K] | [15 empty] | m | B | [38 empty] | m | B | [24 empty] | m | B
[19 empty] | [kgm] | [kJm] |  | https://www.dmre.gov.za/LinkClick.aspx?fileticket=gpszd6p3bqQ%3D&portalid=0 | p 7 Table 2 | [15 empty] | [kgm] | [kJm] | [17 empty] | [kgm] | [kJm] | [17 empty] | [kgm] | [kJm] |  |  | 1173.15 | [11 empty] | Quicklime [from Rotary kiln] |  |  |  | [kgm] | [kJm] | [38 empty] | [kgm] | [kJm] | [24 empty] | [kgm] | [kJm]
|  |  | Resources [of Limestone] | [11 empty] | Limestone [from Resources] |  |  |  | 208.5556 | 25394.2409 | Limestone extraction | [13 empty] | Limestone [from Limestone extraction] |  |  |  | 208.5556 | 25394.2409 | Limestone hauling | [12 empty] | Limestone [from Limestone hauling] |  |  |  | 208.5556 | 25394.2409 | Limestone beneficiation | [12 empty] | Limestone [from Beneficiation] |  |  |  | 208.5556 | 25394.2409 | Rotary kiln | [17 empty] | 111.0081 | 242016.0761 | [19 empty] | Mixer | [13 empty] | Blast furnace mixture [from Mixer] |  |  |  |  | 1309.8158 | 7072531.8831 | Blast furnace | [16 empty] | Pig iron [from Blast furnace] | [6 empty] | 616.2358 | 4157895.2985 | Iron and steel
[9 empty] | mi | xi | MWi | Ni | hi | bch,i | yi | ln(yi) | bc,i = R T0 ln(yi) | bi = bch,i + bc,i | bm = yi bi | Bm | Blost | I | Δm | ηχ Method | ηχ |  |  |  | mi | xi | MWi | Ni | hi | bch,i | yi | ln(yi) | bc,i = R T0 ln(yi) | bi = bch,i + bc,i | bm = yi bi | Bm | Blost | I | Δm | ηχ Method | ηχ |  |  | mi | xi | MWi | Ni | hi | bch,i | yi | ln(yi) | bc,i = R T0 ln(yi) | bi = bch,i + bc,i | bm = yi bi | Bm | Blost | I | Δm | ηχ Method | ηχ |  |  | mi | xi | MWi | Ni | hi | bch,i | yi | ln(yi) | bc,i = R T0 ln(yi) | bi = bch,i + bc,i | bm = yi bi | Bm | Blost | I | Δm | ηχ Method | ηχ |  |  |  | mi | xi | MWi | Ni | hi | bch,i | yi | ln(yi) | bc,i = R T0 ln(yi) | bi = bch,i + bc,i | bm = yi bi | Bm | [28 empty] | mi | xi | MWi | Ni | hi | bch,i | yi | ln(yi) | bc,i = R T0 ln(yi) | bi = bch,i + bc,i | bm = yi bi | Bm | [14 empty] | mi | xi | MWi | Ni | hi | bch,i | yi | ln(yi) | bc,i = R T0 ln(yi) | bi = bch,i + bc,i | bm = yi bi | Bm
[8 empty] | [i] | [kgi] | [kgi/kgm] | [kgi/moli] | [moli] | [kJi/kgi] | [kJi/moli] | [moli/molm] | [-] | [kJi/moli] | [kJi/moli] | [kJi/molm] | [kJi] | [kJ] | [kJ] | [kgm] |  | [kJ/kJ] |  |  | [i] | [kgi] | [kgi/kgm] | [kgi/moli] | [moli] | [kJi/kgi] | [kJi/moli] | [moli/molm] | [-] | [kJi/moli] | [kJi/moli] | [kJi/molm] | [kJi] | [kJ] | [kJ] | [kgm] |  | [kJ/kJ] |  | [i] | [kgi] | [kgi/kgm] | [kgi/moli] | [moli] | [kJi/kgi] | [kJi/moli] | [moli/molm] | [-] | [kJi/moli] | [kJi/moli] | [kJi/molm] | [kJi] | [kJ] | [kJ] | [kgm] |  | [kJ/kJ] |  | [i] | [kgi] | [kgi/kgm] | [kgi/moli] | [moli] | [kJi/kgi] | [kJi/moli] | [moli/molm] | [-] | [kJi/moli] | [kJi/moli] | [kJi/molm] | [kJi] | [kJ] | [kJ] | [kgm] |  | [kJ/kJ] |  |  | [i] | [kgi] | [kgi/kgm] | [kgi/moli] | [moli] | [kJi/kgi] | [kJi/moli] | [moli/molm] | [-] | [kJi/moli] | [kJi/moli] | [kJi/molm] | [kJi] | [20 empty] | Blost | I | Δm | ηχ Method | ηχ |  |  | [i] | [kgi] | [kgi/kgi] | [kgi/moli] | [moli] | [kJi/kgi] | [kJi/moli] | [moli/molm] | [-] | [kJi/moli] | [kJi/moli] | [kJi/molm] | [kJi] |  | Blost | I | Δm | ηχ Method | ηχ | [7 empty] | [i] | [kgi] | [kgi/kgi] | [kgi/moli] | [moli] | [kJi/kgi] | [kJi/moli] | [moli/molm] | [-] | [kJi/moli] | [kJi/moli] | [kJi/molm] | [kJi]
[7 empty] | Limestone [from Resources] | CaCO3 | 198.1278 | 0.95 | 0.10009 | 1979.5521 | -12065.4789 | 11.2568 | 0.9412 | -0.060604 | -0.13763 | 11.1192 | 10.4653 | 22010.9784 | 7.2399 | 275.5379 | 0 | Bejan | 0 |  | Limestone [from Limestone extraction] | CaCO3 | 198.1278 | 0.95 | 0.10009 | 1979.5521 | -12065.4789 | 11.2568 | 0.9412 | -0.060604 | -0.13763 | 11.1192 | 10.4653 | 22010.9784 | 0 | 2824.8856 | 0 | Bejan | 0 | Limestone [from Limestone hauling] | CaCO3 | 198.1278 | 0.95 | 0.10009 | 1979.5521 | -12065.4789 | 11.2568 | 0.9412 | -0.060604 | -0.13763 | 11.1192 | 10.4653 | 22010.9784 | 0 | 34.6781 | 0 | Bejan | 0 | Limestone [from Limestone beneficiation] | CaCO3 | 198.1278 | 0.95 | 0.10009 | 1979.5521 | -12065.4789 | 11.2568 | 0.9412 | -0.060604 | -0.13763 | 11.1192 | 10.4653 | 22010.9784 | 1133980772.6358 | -55817678.1837 | 0 | Bejan | [-] |  | Quicklime [from Rotary kiln] | CaO | 111.0081 | 1 | 0.056077 | 1979.5521 | -11321.8516 | 122.258 | 1 | 0 | 0 | 122.258 | 122.258 | 242016.0761 | [20 empty] | [kJ] | [kJ] | [kgm] |  | [kJ/kJ] |  | Blast furnace mixture [from Mixer] | Fe2O3 | 881.06 | 0.67266 | 0.15969 | 5517.377 | -5161.3081 | 17.3584 | 0.21197 | -1.5513 | -3.5229 | 13.8355 | 2.9328 | 76335.4466 |  | [kJ] | [kJ] | [kgm] |  | [kJ/kJ] | [6 empty] | Pig iron [from Blast furnace] | Fe | 616.2358 | 1 | 0.055845 | 11034.754 | 0 | 376.8 | 1 | 0 | 0 | 376.8 | 376.8 | 4157895.2985
[8 empty] | MgCO3 | 10.4278 | 0.05 | 0.084314 | 123.6776 | -12996.6245 | 33.7904 | 0.058804 | -2.8336 | -6.4349 | 27.3555 | 1.6086 | 3383.2625 |  |  |  | Rational | 0.98927 |  |  | MgCO3 | 10.4278 | 0.05 | 0.084314 | 123.6776 | -12996.6245 | 33.7904 | 0.058804 | -2.8336 | -6.4349 | 27.3555 | 1.6086 | 3383.2625 |  |  |  | Rational | 0.89989 |  | MgCO3 | 10.4278 | 0.05 | 0.084314 | 123.6776 | -12996.6245 | 33.7904 | 0.058804 | -2.8336 | -6.4349 | 27.3555 | 1.6086 | 3383.2625 |  |  |  | Rational | 0.99885 |  | MgCO3 | 10.4278 | 0.05 | 0.084314 | 123.6776 | -12996.6245 | 33.7904 | 0.058804 | -2.8336 | -6.4349 | 27.3555 | 1.6086 | 3383.2625 |  |  |  | Rational | 1.0518 |  |  | Sum | 111.0081 |  | 0.056077 | 1979.5521 | -11321.8516 | [5 empty] | 122.258 | 242016.0761 | [20 empty] | 0 | 49789.3278 | 0 | Bejan | [-] |  |  | SiO2 | 118.94 | 0.090807 | 0.060084 | 1979.5521 | -15157.0377 | 1.526 | 0.076053 | -2.5763 | -5.8508 | -4.3248 | -0.32891 | -8561.0803 |  | 500587.3258 | 9127210.1108 | 0 | Bejan | [-] | [7 empty] | Sum | 616.2358 |  | 0.055845 | 11034.754 | 0 | 376.8 | 1 | 0 | 0 | 376.8 | 376.8 | 4157895.2985
[8 empty] | Sum | 208.5556 | 1 | 0.1844 | 2103.2297 | -12112.0362 |  | 1 |  |  |  | 12.0739 | 25394.2409 |  |  |  | Resource | 0.85722 |  |  | Sum | 208.5556 | 1 | 0.1844 | 2103.2297 | -12112.0362 |  | 1 |  |  |  | 12.0739 | 25394.2409 |  |  |  | Resource | 0.78 |  | Sum | 208.5556 | 1 | 0.1844 | 2103.2297 | -12112.0362 |  | 1 |  |  |  | 12.0739 | 25394.2409 |  |  |  | Resource | 0.86577 |  | Sum | 208.5556 | 1 | 0.1844 | 2103.2297 | -12112.0362 |  | 1 |  |  |  | 12.0739 | 25394.2409 |  |  |  | Resource | 0.00022442 |  |  |  | [kgm] |  | [kgm/molm] | [molm] | [kJm/kgm] | [5 empty] | [kJm/molm] | [kJm] | [23 empty] | Rational | 0.99301 |  |  | CaO | 111.0081 | 0.084751 | 0.056077 | 1979.5521 | -11321.8516 | 122.258 | 0.076053 | -2.5763 | -5.8508 | 116.4072 | 8.8531 | 230434.1994 |  |  |  |  | Rational | 0.33031 | [8 empty] | [kgm] |  | [kgm/molm] | [molm] | [kJm/kgm] | [5 empty] | [kJm/molm] | [kJm]
[9 empty] | [kgm] |  | [kgm/molm] | [molm] | [kJm/kgm] | [5 empty] | [kJm/molm] | [kJm] | [8 empty] | [kgm] |  | [kgm/molm] | [molm] | [kJm/kgm] | [5 empty] | [kJm/molm] | [kJm] | [7 empty] | [kgm] |  | [kgm/molm] | [molm] | [kJm/kgm] | [5 empty] | [kJm/molm] | [kJm] | [7 empty] | [kgm] |  | [kgm/molm] | [molm] | [kJm/kgm] | [5 empty] | [kJm/molm] | [kJm] | [43 empty] | Resource | 0.010718 |  |  | C | 198.8076 | 0.15178 | 0.012011 | 16552.131 | 0 | 410.3 | 0.63592 | -0.45268 | -1.028 | 409.272 | 260.2645 | 6774323.3173 |  |  |  |  | Resource | 0.29481
[42 empty] | Inputs | Outputs | ΔN | [16 empty] | Inputs | Outputs | ΔN | [62 empty] | Sum | 1309.8158 |  | 0.28786 | 26028.6121 | -5807.7005 |  | 1 |  |  |  |  | 7072531.8831
[23 empty] | Inputs | Outputs | ΔN | [16 empty] | Nj | Nj | Nj | [16 empty] | Nj | Nj | Nj | [63 empty] | [kgm] |  | [kgm/molm] | [molm] | [kJm/kgm] | [5 empty] | [kJm/molm] | [kJm]
[23 empty] | Nj | Nj | Nj | [15 empty] | [j] | [mol j] | [mol j] | [mol j] | [15 empty] | [j] | [mol j] | [mol j] | [mol j] | [17 empty] | Inputs | Outputs | ΔN | [13 empty] | m | B
Supply [of Diesel] | [21 empty] | [j] | [mol j] | [mol j] | [mol j] | [15 empty] | Ca | 1979.5521 | 1979.5521 | 0 | [15 empty] | Ca | 1979.5521 | 1979.5521 | 0 | [17 empty] | Nj | Nj | Nj | [13 empty] | [kgm] | [kJm] | [43 empty] | Inputs | Outputs | ΔN
[19 empty] | m | B |  | Ca | 1979.5521 | 1979.5521 | 0 | [15 empty] | C | 2103.2297 | 2103.2297 | 0 | [15 empty] | C | 2103.2297 | 2103.2297 | 0 | [12 empty] | T | m | B |  | [j] | [mol j] | [mol j] | [mol j] | [9 empty] | Kiln emissions [from Rotary kiln] |  |  |  | 22064.0677 | 1133973033.3846 | [38 empty] | m | B |  |  |  | Nj | Nj | Nj
E Type | Equip. | E | E | E | φ | X | [12 empty] | [kgm] | [kJm] |  | C | 2103.6726 | 2103.6726 | 0 | [15 empty] | Mg | 123.6776 | 123.6776 | 0 | [15 empty] | Mg | 123.6776 | 123.6776 | 0 | [12 empty] | [K] | [kgm] | [kJm] |  | Ca | 1979.5521 | 1979.5521 | 0 | [53 empty] | [kgm] | [kJm] |  |  | [j] | [mol j] | [mol j] | [mol j] | [18 empty] | m | B
[-] | [-] | [Btu/tore] | [kJ/tore] | [kJ] | [-] | [kJ] | [8 empty] | Gas/diesel oil excl. biofuels [from Supply] |  |  |  | 0.0056712 | 257.994 |  | Mg | 123.6776 | 123.6776 | 0 | [13 empty] | m | B | O | 6309.6891 | 6309.6891 | 0 | [15 empty] | O | 6309.6891 | 6309.6891 | 0 | [9 empty] | Combustion air [from Supply] |  |  | 298.15 | 1173.1885 | 9183.7711 |  | C | 1298533.3 | 1298533.3 | 0 |  |  |  | mi | xi | MWi | Ni | hi | bch,i | yi | ln(yi) | bc,i = R T0 ln(yi) | bi = bch,i + bc,i | bm = yi bi | Bm | [34 empty] | Combustion air [from Supply] |  |  |  | 2870.8418 | 23611.2935 |  |  | Fe | 11034.754 | 11034.754 | 0 | [18 empty] | [kgm] | [kJm]
Diesel | Percussion Drill | 5570 | 5876.6842 | 61.2808 | 1.06 | 64.9576 | [15 empty] | O | 6311.0055 | 6311.0055 | 0 | [13 empty] | [kgm] | [kJm] | [39 empty] | Mg | 123.6776 | 123.6776 | 0 |  |  | [i] | [kgi] | [kgi/kgm] | [kgi/moli] | [moli] | [kJi/kgi] | [kJi/moli] | [moli/molm] | [-] | [kJi/moli] | [kJi/moli] | [kJi/molm] | [kJi] | [42 empty] | Si | 1979.5521 | 1979.5521 | 0 | [13 empty] | Blast furnace gas [from Blast furnace] |  |  |  |  | 3432.8542 | 432711.9695
Diesel | Hydraulic Shovel | 5140 | 5423.0084 | 56.5499 | 1.06 | 59.9429 |  |  | Ei | mi | MWi | Ni | hi | bch,i | yi | ln(yi) | bc,i = R T0 ln(yi) | bi = bch,i + bc,i | bm = yi bi | Bm |  | H | 0.86108 | 0.86108 | 0 | [9 empty] | Combustion emissions [from Limestone extraction] |  |  |  | 0.096583 | 7.2399 | [20 empty] | Supply [of Combustion air] | [5 empty] | mi | xi | MWi | Ni | hi | bch,i | yi | ln(yi) | bc,i = R T0 ln(yi) | bi = bch,i + bc,i | bm = yi bi | Bm |  | O | 23395.4375 | 23395.4375 | 0 |  | Kiln emissions [from Rotary kiln] | H2O | 307.8045 | 0.01395 | 0.018015 | 17085.7484 | -13421.9396 | 9.5113 | 0.0043547 | -5.4365 | -12.3461 | -2.8348 | -0.012345 | -48434.2688 | [22 empty] | Supply [of Combustion air] | [5 empty] | mi | xi | MWi | Ni | hi | bch,i | yi | ln(yi) | bc,i = R T0 ln(yi) | bi = bch,i + bc,i | bm = yi bi | Bm |  |  | Ca | 1979.5521 | 1979.5521 | 0
Diesel | Trucks | 6853 | 7230.3262 | 75.3963 | 1.06 | 79.92 |  | [i] | [kJi] | [kgi] | [kgi/moli] | [moli] | [kJi/kgi] | [kJi/kgi] | [moli/molm] | [-] | [kJi/moli] | [kJi/moli] | [kJi/molm] | [kJi] |  | N | 4.9499 | 4.9499 | 0 | [40 empty] | [i] | [kgi] | [kgi/kgm] | [kgi/moli] | [moli] | [kJi/kgi] | [kJi/moli] | [moli/molm] | [-] | [kJi/moli] | [kJi/moli] | [kJi/molm] | [kJi] |  | N | 64242.4142 | 64242.4142 | 0 |  |  | CO2 | 92.5627 | 0.0059444 | 0.04401 | 2103.2297 | -8941.1904 | 19.9 | 0.00053606 | -7.5313 | -17.1033 | 2.7967 | 0.0014992 | 5882.1462 | [27 empty] | [i] | [kgi] | [kgi/kgi] | [kgi/moli] | [moli] | [kJi/kgi] | [kJi/moli] | [moli/molm] | [-] | [kJi/moli] | [kJi/moli] | [kJi/molm] | [kJi] |  |  | C | 20857.3928 | 20857.3928 | 0 | [8 empty] | mi | xi | MWi | Ni | hi | bch,i | yi | ln(yi) | bc,i = R T0 ln(yi) | bi = bch,i + bc,i | bm = yi bi | Bm
Diesel | Bulldozer | 3100 | 3270.686 | 34.106 | 1.06 | 36.1524 | Gas/diesel oil excl. biofuels [from Supply] | C12H23 | 241.5915 | 0.0056712 | 0.16731 | 0.033895 | 42600 | 45492.2702 | 1 | 0 | 0 | 45492.2702 | 45492.2702 | 257.994 | [8 empty] | mi | xi | MWi | Ni | hi | bch,i | yi | ln(yi) | bc,i = R T0 ln(yi) | bi = bch,i + bc,i | bm = yi bi | Bm | [24 empty] | Combustion air [from Supply] | O2 | 273.3617 | 0.23301 | 0.031999 | 8542.8742 | 0 | 4 | 0.21008 | -1.5602 | -3.5433 | 0.45673 | 0.095951 | 3901.7507 |  | H | 5185720.2814 | 5185720.2814 | 0 |  |  | C | 15571.4216 | 0.70574 | 0.012011 | 1296430.0703 | 0 | 410.3 | 0.33043 | -1.1074 | -2.5148 | 407.7852 | 134.7427 | 528664981.3834 | [26 empty] | Combustion air [from Supply] | O2 | 750.0283 | 0.26126 | 0.031999 | 23439.2628 | 0 | 4 | 0.23641 | -1.4422 | -3.2752 | 0.72485 | 0.17136 | 16989.9011 |  |  | O | 69478.5532 | 69478.5532 | 0 | [7 empty] | [i] | [kgi] | [kgi/kgi] | [kgi/moli] | [moli] | [kJi/kgi] | [kJi/moli] | [moli/molm] | [-] | [kJi/moli] | [kJi/moli] | [kJi/molm] | [kJi]
Diesel | Water Tanker | 1060 | 1118.3636 | 11.662 | 1.06 | 12.3618 |  | Sum | 241.5915 | 0.0056712 | 0.16731 | 0.033895 | 42600 | [5 empty] | 45492.2702 | 257.994 | [7 empty] | [i] | [kgi] | [kgi/kgm] | [kgi/moli] | [moli] | [kJi/kgi] | [kJi/moli] | [moli/molm] | [-] | [kJi/moli] | [kJi/moli] | [kJi/molm] | [kJi] | [25 empty] | N2 | 899.8268 | 0.76699 | 0.028013 | 32121.2071 | 0 | 0.7 | 0.78992 | -0.23583 | -0.53556 | 0.16444 | 0.12989 | 5282.0204 | [7 empty] | H2 | 5192.4521 | 0.23534 | 0.0020159 | 2575774.3923 | 0 | 236.1 | 0.6565 | -0.42084 | -0.95571 | 235.1443 | 154.3714 | 605678642.6339 | [27 empty] | N2 | 2120.8136 | 0.73874 | 0.028013 | 75706.8937 | 0 | 0.7 | 0.76359 | -0.26973 | -0.61254 | 0.087461 | 0.066784 | 6621.3923 |  |  | H | 43650.2227 | 43650.2227 | 0 | [6 empty] | Blast furnace gas [from Blast furnace] | CO2 | 917.9297 | 0.2674 | 0.04401 | 20857.3928 | -8941.1904 | 19.9 | 0.17613 | -1.7365 | -3.9437 | 15.9563 | 2.8103 | 332807.844
Diesel | Lighting Plant | 60 | 63.3036 | 0.66012 | 1.06 | 0.69972 |  |  | [kJ] | [kgm] | [kgm/molm] | [molm] | [kJm/kgm] | [5 empty] | [kJm/molm] | [kJm] | [6 empty] | Combustion emissions | CO2 | 0.019495 | 0.20184 | 0.04401 | 0.44296 | -8941.1904 | 19.9 | 0.13229 | -2.0228 | -4.5937 | 15.3063 | 2.0249 | 6.7801 | [25 empty] | Sum | 1173.1885 |  | 0.060012 | 40664.0813 | 0 |  | 1 |  |  |  | 0.22584 | 9183.7711 | [7 empty] | N2 | 899.8268 | 0.040782 | 0.028013 | 32121.2071 | 0 | 0.7 | 0.0081868 | -4.8052 | -10.9125 | -10.2125 | -0.083608 | -328038.51 | [27 empty] | Sum | 2870.8418 |  | 0.060012 | 99146.1565 | 0 | [5 empty] | 0.23815 | 23611.2935 |  |  | N | 151479.8592 | 151479.8592 | 0 | [7 empty] | H2O | 393.1855 | 0.11454 | 0.018015 | 21825.1113 | -13421.9396 | 9.5113 | 0.1843 | -1.6912 | -3.8407 | 5.6707 | 1.0451 | 123763.3954
Diesel | Fron-End Loader | 170 | 179.3602 | 1.8703 | 1.06 | 1.9825 | [21 empty] | H2O | 0.0077563 | 0.080307 | 0.018015 | 0.43054 | -13421.9396 | 9.5113 | 0.12858 | -2.0512 | -4.6582 | 4.8531 | 0.62401 | 2.0895 | [26 empty] | [kgm] |  | [kgm/molm] | [molm] | [kJm/kgm] | [5 empty] | [kJm/molm] | [kJm] | [7 empty] | Sum | 22064.0677 | 1.0017 | 0.10407 | 3923514.6478 | -224.7525 |  | 1 |  |  |  | 289.0197 | 1133973033.3846 | [28 empty] | [kgm] |  | [kgm/molm] | [molm] | [kJm/kgm] | [5 empty] | [kJm/molm] | [kJm] | [13 empty] | N2 | 2121.739 | 0.61807 | 0.028013 | 75739.9296 | 0 | 0.7 | 0.63957 | -0.44695 | -1.015 | -0.31502 | -0.20148 | -23859.2699
Diesel | Grader | 6 | 6.3304 | 0.066012 | 1.06 | 0.069972 | [21 empty] | N2 | 0.069332 | 0.71785 | 0.028013 | 2.4749 | 0 | 0.028013 | 0.73913 | -0.30228 | -0.68646 | -0.65845 | -0.48668 | -1.6296 | [46 empty] | [kgm] |  | [kgm/molm] | [molm] | [kJm/kgm] | [5 empty] | [kJm/molm] | [kJm] | [53 empty] | Sum | 3432.8542 |  | 0.090039 | 118422.4337 | -3928.1296 |  | 1 |  |  |  | 3.654 | 432711.9695
|  |  |  | 241.5915 |  | 256.087 | [12 empty] | m | B | [7 empty] | Sum | 0.096583 | 1 | 0.090039 | 3.3484 | -2882.6004 |  | 1 |  |  |  | 2.1622 | 7.2399 | [112 empty] | [kgm] |  | [kgm/molm] | [molm] | [kJm/kgm] | [5 empty] | [kJm/molm] | [kJm]
[19 empty] | [kgm] | [kJm] | [8 empty] | [kgm] |  | [kgm/molm] | [molm] | [kJm/kgm] | [5 empty] | [kJm/molm] | [kJm] | [35 empty] | T | m | B | [58 empty] | m | B
[15 empty] | Motor gasoline excl. biofuels [from Supply] |  |  |  | 0.00051714 | 24.0762 | [55 empty] | [K] | [kg] | [kJ] | [58 empty] | [kgm] | [kJm]
[73 empty] | Natural gas [from Supply] |  |  | 298.15 | 20798.3165 | 1078370532.5161 | [54 empty] | Treated coke oven gas [from CO gas treatment] |  |  |  | 48.7079 | 4161190.6742
Supply [of Gasoline] | [8 empty] | Ei | mi | MWi | Ni | hi | bch,i | yi | ln(yi) | bc,i = R T0 ln(yi) | bi = bch,i + bc,i | bm = yi bi | Bm
[8 empty] | [i] | [kJi] | [kgi] | [kgi/moli] | [moli] | [kJi/kgi] | [kJi/kgi] | [moli/molm] | [-] | [kJi/moli] | [kJi/moli] | [kJi/molm] | [kJi] | [40 empty] | Supply [of Natural gas] | [5 empty] | Ei | mi | MW | N | hi | bch,i,1 | yi,1 | ln(yi) | bc,i,1 = R T0 ln(yi) | bi,1 = bch,i + bc,i | bm,1 = yi bi | Bm,1 | [48 empty] | mi | xi | MWi | Ni | hi | bch,i | yi | ln(yi) | bc,i = R T0 ln(yi) | bi = bch,i + bc,i | bm = yi bi | Bm
E Type | Equip. | E | E | E | φ | X | Motor gasoline excl. biofuels [from Supply] | C8H18 | 22.4439 | 0.00051714 | 0.11423 | 0.0045272 | -2189.4247 | 46556.3669 | 1 | 0 | 0 | 46556.3669 | 46556.3669 | 24.0762 | [46 empty] | [kJi] | [kgi] | [kgi/moli] | [moli] | [kJi/kgi] | [kJi/moli] | [moli/molm] | [-] | [kJi/moli] | [kJi/moli] | [kJi/molm] | [kJi] | [47 empty] | [i] | [kg] | [kgi/kgi] | [kg/moli] | [mol i] | [kJi/kgi] | [kJi/moli] | [moli/molm] | [-] | [kJi/moli] | [kJi/moli] | [kJi/molm] | [kJi]
[-] | [-] | [Btu/tore] | [kJ/tore] | [kJ] | [-] | [kJ] |  | Sum | 22.4439 | 0.00051714 | 0.11423 | 0.0045272 | -2189.4247 | [5 empty] | 46556.3669 | 24.0762 | [42 empty] | https://www.ispatguru.com/calcination-of-limestone/ |  | Natural gas [from Supply] | CH4 | 1039915823.7694 | 20798.3165 | 0.016043 | 1296430.0703 | 0.016043 | 831.8 | 1 | 0 | 0 | 831.8 | 831.8 | 1078370532.5161 | [46 empty] | Treated coke oven gas [from CO gas treatment] | H2 | 27.3429 | 0.56137 | 0.0020159 | 13563.774 | 0 | 236.1 | 0.91545 | -0.088342 | -0.20062 | 235.8994 | 215.9535 | 3199685.8404
Gasoline | Pumps | 2040 | 2152.3224 | 22.4439 | 1.04 | 23.3417 |  |  | [kJ] | [kgm] | [kgm/molm] | [molm] | [kJm/kgm] | [5 empty] | [kJm/molm] | [kJm] | [42 empty] | https://scijournals.onlinelibrary.wiley.com/doi/full/10.1002/ese3.40 |  |  | Sum |  | 20798.3165 | 0.016043 | 1296430.0703 | 0.016043 | [5 empty] | 831.8 | 1078370532.5161 | [47 empty] | CH4 | 18.6917 | 0.38375 | 0.016043 | 1165.1175 | 0.016043 | 831.8 | 0.078636 | -2.5429 | -5.7749 | 826.0251 | 64.9555 | 962416.3265
[68 empty] | [kgm] | [kgm/molm] | [molm] | [kJm/kgm] | [5 empty] | [kJm/molm] | [kJm] | [47 empty] | O2 | 1.7478 | 0.035883 | 0.031999 | 54.6202 | 0 | 4 | 0.0036864 | -5.6031 | -12.7245 | -8.7245 | -0.032162 | -476.5319
|  | https://www.energy.gov/sites/prod/files/2013/11/f4/stone.pdf | Table 9-2 | p 9-9 | [121 empty] | N2 | 0.92545 | 0.019 | 0.028013 | 33.0359 | 0 | 0.7 | 0.0022297 | -6.1059 | -13.8663 | -13.1663 | -0.029356 | -434.9609
[126 empty] | Sum | 48.7079 |  |  | 14816.5476 | 0.0061564 | 1072.6 | 1 |  |  |  | 280.8475 | 4161190.6742
[19 empty] | m | B | [106 empty] | [kgm] |  | [kgm/molm] | [molm] | [kJm/kgm] | [5 empty] | [kJm/molm] | [kJm]
[19 empty] | [kgm] | [kJm]
[15 empty] | Combustion air [from Supply] |  |  |  | 0.090394 | 0.70761
|  |  | Supply [of Combustion air] | [5 empty] | mi | xi | MWi | Ni | hi | bch,i | yi | ln(yi) | bc,i = R T0 ln(yi) | bi = bch,i + bc,i | bm = yi bi | Bm
[8 empty] | [i] | [kgi] | [kgi/kgm] | [kgi/moli] | [moli] | [kJi/kgi] | [kJi/moli] | [moli/molm] | [-] | [kJi/moli] | [kJi/moli] | [kJi/molm] | [kJi]
[7 empty] | Combustion air [from Supply] | O2 | 0.021063 | 0.23301 | 0.031999 | 0.65823 | 0 | 4 | 0.21008 | -1.5602 | -3.5433 | 0.45673 | 0.095951 | 0.30063
[8 empty] | N2 | 0.069332 | 0.76699 | 0.028013 | 2.4749 | 0 | 0.7 | 0.78992 | -0.23583 | -0.53556 | 0.16444 | 0.12989 | 0.40698
[8 empty] | Sum | 0.090394 | 1 | 0.060012 | 3.1332 | 0 | [5 empty] | 0.22584 | 0.70761
[9 empty] | [kgm] |  | [kgm/molm] | [molm] | [kJm/kgm] | [5 empty] | [kJm/molm] | [kJm]
Energy into extraction
[21 empty] | E Type | Equip. | E | E | E | φ | X
[21 empty] | [-] | [-] | [Btu/tore] | [kJ/tore] | [kJ] | [-] | [kJ]
[21 empty] | Elect | Fan | 132000 | 139267.92 | 39953.7456 | 1 | 39953.7456
[21 empty] | Elect | LHD | 58600 | 61826.516 | 17737.0416 | 1 | 17737.0416
[21 empty] | Elect | Drills | 4120 | 4346.8472 | 1247.0412 | 1 | 1247.0412 | [11 empty] | Energy into hauling | [17 empty] | Energy into coke oven
[21 empty] | Elect | Boom | 34700 | 36610.582 | 10502.9922 | 1 | 10502.9922 | [11 empty] | E Type | Equip | E | d | E | φ | X | [11 empty] | E Type | Equip. | E | E | E | φ | X
[14 empty] | MXROI | [6 empty] | Elect | Continuous Mining | 17500 | 18463.55 | 5296.8981 | 1 | 5296.8981 | [11 empty] | [-] | [-] | [kJ/ton-km] | [km] | [kJ] | [-] | [kJ] | [11 empty] | [-] | [-] | [Btu/t] | [kJ/tore] | [kJ] | [-] | [kJ]
[21 empty] | Elect | Borers | 4690 | 4948.2314 | 1419.5687 | 1 | 1419.5687 | [11 empty] | Elect | Train | 700 | 798 | 160253.4332 | 1 | 160253.4332 | [11 empty] | Elect | Grinding | 93200 | 98331.592 | 28209.7659 | 1 | 28209.7659
[14 empty] | ηχ Method | ηχ | [5 empty] | Elect | Crusher | 1760 | 1856.9056 | 532.7166 | 1 | 532.7166 | [29 empty] | Elect | Centrifuge | 585 | 617.2101 | 177.0677 | 1 | 177.0677
[15 empty] | [kJ] | [5 empty] | Elect | Conveyor | 2360 | 2489.9416 | 714.3245 | 1 | 714.3245 | [29 empty] | Elect | Flotation | 359 | 378.7665 | 108.6621 | 1 | 108.6621
[14 empty] | Bejan | 111.4233 | [5 empty] | Elect | Water Pumps | 143 | 150.8736 | 43.2832 | 1 | 43.2832 | [29 empty] | Elect | Screens | 238 | 251.1043 | 72.0378 | 1 | 72.0378
[14 empty] | Rational | 113.025 | [5 empty] | Elect | Diamond Drill | 6 | 6.3304 | 1.8161 | 1 | 1.8161 | [29 empty] | Elect | Separation | 121 | 127.6623 | 36.6243 | 1 | 36.6243
[14 empty] | Product | 112.9878 | [5 empty] | Electricity Sum |  |  |  | 77449.4279 | 1 | 77449.4279 | [30 empty] | Sum | 94503 | 99706.3352 | 28604.1578 |  | 28604.1578
[64 empty] | https://www1.eere.energy.gov/manufacturing/resources/mining/pdfs/coal.pdf | Coal Beneficiation | Table 2-7 | p 2-23
Grootegeluk Mine
[24 empty] | https://www.mining-technology.com/marketdata/five-largest-coal-mines-south-africa/ | Coal Source | site
[19 empty] | m | B | [18 empty] | m | B | [17 empty] | m | B | [17 empty] | m | B | [18 empty] | m | B
[19 empty] | [kgm] | [kJm] | [14 empty] | Coal [from extraction] |  |  |  | [kgm] | [kJm] | [12 empty] | Coal [from Coal hauling] |  |  |  |  | [kgm] | [kJm] | [17 empty] | [kgm] | [kJm] | [18 empty] | [kgm] | [kJm]
[14 empty] | Coal [from Resources] |  |  |  |  | 286.8841 | 8753719.7069 | Coal extraction | [17 empty] | 286.8841 | 8753719.7069 | Coal hauling | [16 empty] | 286.8841 | 8753719.7069 | Coal beneficiation | [12 empty] | Coal [from Benefication] |  |  |  | 286.8841 | 8753719.7069 |  | Coke oven | [12 empty] | Anthracite [from Coke oven] |  |  |  | 198.8076 | 6791339.335
|  |  | Resources [of Coal] | [5 empty] | mi | xi | MWi | Ni | hi | bch,i | yi | ln(yi) | bc,i = R T0 ln(yi) | bi = bch,i + bc,i | bm = yi bi | Bm |  | Blost | I | Δm | ηχ Method | ηχ |  |  | mi | xi | MWi | Ni | hi | bch,i | yi | ln(yi) | bc,i = R T0 ln(yi) | bi = bch,i + bc,i | bm = yi bi | Bm | Blost | I | Δm | ηχ Method | ηχ |  |  | mi | xi | MWi | Ni | hi | bch,i | yi | ln(yi) | bc,i = R T0 ln(yi) | bi = bch,i + bc,i | bm = yi bi | Bm | Blost | I | Δm | ηχ Method | ηχ |  |  | mi | xi | MWi | Ni | hi | bch,i | yi | ln(yi) | bc,i = R T0 ln(yi) | bi = bch,i + bc,i | bm = yi bi | Bm |  | Blost | I | Δm | ηχ Method | ηχ |  |  | mi | xi | MWi | Ni | hi | bch,i | yi | ln(yi) | bc,i = R T0 ln(yi) | bi = bch,i + bc,i | bm = yi bi | Bm
[8 empty] | [i] | [kgi] | [kgi/kgm] | [kgi/moli] | [moli] | [kJi/kgi] | [kJi/moli] | [moli/molm] | [-] | [kJi/moli] | [kJi/moli] | [kJi/molm] | [kJi] |  | [kJ] | [kJ] | [kgm] |  | [kJ/kJ] |  | [i] | [kgi] | [kgi/kgm] | [kgi/moli] | [moli] | [kJi/kgi] | [kJi/moli] | [moli/molm] | [-] | [kJi/moli] | [kJi/moli] | [kJi/molm] | [kJi] | [kJ] | [kJ] | [kgm] |  | [kJ/kJ] |  | [i] | [kgi] | [kgi/kgm] | [kgi/moli] | [moli] | [kJi/kgi] | [kJi/moli] | [moli/molm] | [-] | [kJi/moli] | [kJi/moli] | [kJi/molm] | [kJi] | [kJ] | [kJ] | [kgm] |  | [kJ/kJ] |  | [i] | [kgi] | [kgi/kgm] | [kgi/moli] | [moli] | [kJi/kgi] | [kJi/moli] | [moli/molm] | [-] | [kJi/moli] | [kJi/moli] | [kJi/molm] | [kJi] |  | [kJ] | [kJ] | [kgm] |  | [kJ/kJ] |  | [i] | [kgi] | [kgi/kgm] | [kgi/moli] | [moli] | [kJi/kgi] | [kJi/moli] | [moli/molm] | [-] | [kJi/moli] | [kJi/moli] | [kJi/molm] | [kJi]
[7 empty] | Coal [from Resources] | C 1 H 2.49286325694876 O0.00856679817712224 N 0.00518144275589652 | 268.3903 | 0.93554 | NA | 18216.5846 | 30080 | 480.4093 | 0.98615 | -0.013944 | -0.031666 | 480.3776 | 473.7259 | 8750839.648 |  | 575.2956 | 99323.6413 | 0 | Bejan | 0 | Coal [from Coal extraction] | C 1 H 2.49286325694876 O0.00856679817712224 N 0.00518144275589652 | 268.3903 | 0.93554 | NA | 18216.5846 | 30080 | 480.4093 | 0.98615 | -0.013944 | -0.031666 | 480.3776 | 473.7259 | 8750839.648 | 0 | 160253.4332 | 0 | Bejan | 0 | Coal [from Coal hauling] | C 1 H 2.49286325694876 O0.00856679817712224 N 0.00518144275589652 | 268.3903 | 0.93554 | NA | 18216.5846 | 30080 | 480.4093 | 0.98615 | -0.013944 | -0.031666 | 480.3776 | 473.7259 | 8750839.648 | [mol j] | 28604.1578 | 0 | Bejan | 0 | Coal [from Beneficiation] | C 1 H 2.49286325694876 O0.00856679817712224 N 0.00518144275589652 | 268.3903 | 0.93554 | NA | 18216.5846 | 30080 | 480.4093 | 0.98615 | -0.013944 | -0.031666 | 480.3776 | 473.7259 | 8750839.648 |  | -2253420.7982 | -2253420.7982 | 0 | Bejan | [-] | Anthracite [from coke oven] | C | 198.8076 | 1 | 0.012011 | 16552.131 | 0 | 410.3 | 1 | 0 | 0 | 410.3 | 410.3 | 6791339.335
[7 empty] | Ash [from Resources] | Al2O3 | 6.8834 | 0.023994 | 0.10196 | 67.5096 | -16434.6704 | 31.876 | 0.0036546 | -5.6118 | -12.7441 | 19.1319 | 0.06992 | 1291.585 |  |  |  |  | Rational | 0.98878 | Ash [from Coal extraction] | Al2O3 | 6.8834 | 0.023994 | 0.10196 | 67.5096 | -16434.6704 | 31.876 | 0.0036546 | -5.6118 | -12.7441 | 19.1319 | 0.06992 | 1291.585 |  |  |  | Rational | 0.98202 | Ash [from Hauling] | Al2O3 | 6.8834 | 0.023994 | 0.10196 | 67.5096 | -16434.6704 | 31.876 | 0.0036546 | -5.6118 | -12.7441 | 19.1319 | 0.06992 | 1291.585 |  |  |  | Rational | 0.99674 | Ash [from Beneficiation] | Al2O3 | 6.8834 | 0.023994 | 0.10196 | 67.5096 | -16434.6704 | 31.876 | 0.0036546 | -5.6118 | -12.7441 | 19.1319 | 0.06992 | 1291.585 |  |  |  |  | Rational | 1.214 |  |  | 198.8076 |  |  | 16552.131 | 0 | [6 empty] | 6791339.335
[8 empty] | CaO | 1.2909 | 0.0044996 | 0.056077 | 23.0193 | -11321.8516 | 122.258 | 0.0012461 | -6.6877 | -15.1876 | 107.0704 | 0.13343 | 2464.687 |  |  |  |  | Resource | 0.98839 |  | CaO | 1.2909 | 0.0044996 | 0.056077 | 23.0193 | -11321.8516 | 122.258 | 0.0012461 | -6.6877 | -15.1876 | 107.0704 | 0.13343 | 2464.687 |  |  |  | Resource | 0.9817 |  | CaO | 1.2909 | 0.0044996 | 0.056077 | 23.0193 | -11321.8516 | 122.258 | 0.0012461 | -6.6877 | -15.1876 | 107.0704 | 0.13343 | 2464.687 |  |  |  | Resource | 0.99642 |  | CaO | 1.2909 | 0.0044996 | 0.056077 | 23.0193 | -11321.8516 | 122.258 | 0.0012461 | -6.6877 | -15.1876 | 107.0704 | 0.13343 | 2464.687 |  |  |  |  | Resource | 0.64499 |  |  | [kgm] |  | [kgm/molm] | [molm] | [kJm/kgm] | [5 empty] | [kJm/molm] | [kJm]
[8 empty] | MgO | 0.22932 | 0.00079936 | 0.040304 | 5.6898 | -14926.41 | 62.576 | 0.00030801 | -8.0854 | -18.3616 | 44.2144 | 0.013619 | 251.5692 | [7 empty] | MgO | 0.22932 | 0.00079936 | 0.040304 | 5.6898 | -14926.41 | 62.576 | 0.00030801 | -8.0854 | -18.3616 | 44.2144 | 0.013619 | 251.5692 | [6 empty] | MgO | 0.22932 | 0.00079936 | 0.040304 | 5.6898 | -14926.41 | 62.576 | 0.00030801 | -8.0854 | -18.3616 | 44.2144 | 0.013619 | 251.5692 | [6 empty] | MgO | 0.22932 | 0.00079936 | 0.040304 | 5.6898 | -14926.41 | 62.576 | 0.00030801 | -8.0854 | -18.3616 | 44.2144 | 0.013619 | 251.5692
[8 empty] | Na2O | 0.070276 | 0.00024496 | 0.061979 | 1.1339 | -6682.9156 | 298.64 | 6.1382e-05 | -9.6984 | -22.0248 | 276.6152 | 0.016979 | 313.6463 |  | Ash | mi,1 | xi,1 | xi,1 |  |  | Na2O | 0.070276 | 0.00024496 | 0.061979 | 1.1339 | -6682.9156 | 298.64 | 6.1382e-05 | -9.6984 | -22.0248 | 276.6152 | 0.016979 | 313.6463 | [6 empty] | Na2O | 0.070276 | 0.00024496 | 0.061979 | 1.1339 | -6682.9156 | 298.64 | 6.1382e-05 | -9.6984 | -22.0248 | 276.6152 | 0.016979 | 313.6463 | [6 empty] | Na2O | 0.070276 | 0.00024496 | 0.061979 | 1.1339 | -6682.9156 | 298.64 | 6.1382e-05 | -9.6984 | -22.0248 | 276.6152 | 0.016979 | 313.6463
[8 empty] | Fe2O3 | 0.80263 | 0.0027977 | 0.15969 | 5.0262 | -5161.3081 | 17.3584 | 0.00027209 | -8.2094 | -18.6432 | -1.2848 | -0.00034959 | -6.4577 |  | [i] | [kgi] | [kgi/kgm] | [kgi/kgm] |  |  | Fe2O3 | 0.80263 | 0.0027977 | 0.15969 | 5.0262 | -5161.3081 | 17.3584 | 0.00027209 | -8.2094 | -18.6432 | -1.2848 | -0.00034959 | -6.4577 |  | Inputs | Outputs | ΔN |  |  | Fe2O3 | 0.80263 | 0.0027977 | 0.15969 | 5.0262 | -5161.3081 | 17.3584 | 0.00027209 | -8.2094 | -18.6432 | -1.2848 | -0.00034959 | -6.4577 |  | Inputs | Outputs | ΔN |  |  | Fe2O3 | 0.80263 | 0.0027977 | 0.15969 | 5.0262 | -5161.3081 | 17.3584 | 0.00027209 | -8.2094 | -18.6432 | -1.2848 | -0.00034959 | -6.4577 |  |  | Inputs | Outputs | ΔN | [13 empty] | m | B
[8 empty] | SiO2 | 9.2173 | 0.032129 | 0.060084 | 153.4058 | -15157.0377 | 1.526 | 0.0083046 | -4.7909 | -10.8801 | -9.3541 | -0.077682 | -1434.9709 | Ash | Al2O3 | 16.7327 | 0.3715 | 0.3722 |  |  | SiO2 | 9.2173 | 0.032129 | 0.060084 | 153.4058 | -15157.0377 | 1.526 | 0.0083046 | -4.7909 | -10.8801 | -9.3541 | -0.077682 | -1434.9709 |  | Nj | Nj | Nj |  |  | SiO2 | 9.2173 | 0.032129 | 0.060084 | 153.4058 | -15157.0377 | 1.526 | 0.0083046 | -4.7909 | -10.8801 | -9.3541 | -0.077682 | -1434.9709 |  | Nj | Nj | Nj |  |  | SiO2 | 9.2173 | 0.032129 | 0.060084 | 153.4058 | -15157.0377 | 1.526 | 0.0083046 | -4.7909 | -10.8801 | -9.3541 | -0.077682 | -1434.9709 |  |  | Nj | Nj | Nj | [13 empty] | [kgm] | [kJm]
[8 empty] | Sum | 286.8841 |  | 0.48009 | 18472.3691 | 27180.6607 |  | 1 |  |  |  | 473.8818 | 8753719.7069 |  | CaO | 3.1438 | 0.0698 | 0.0698 |  |  | Sum | 286.8841 |  | 0.48009 | 18472.3691 | 27180.6607 |  | 1 |  |  |  | 473.8818 | 8753719.7069 | [j] | [mol j] | [mol j] | [mol j] |  |  | Sum | 286.8841 |  | 0.48009 | 18472.3691 | 27180.6607 |  | 1 |  |  |  | 473.8818 | 8753719.7069 | [j] | [mol j] | [mol j] | [mol j] |  |  | Sum | 286.8841 | 1 | 0.48009 | 18472.3691 | 27180.6607 | 474.081 | 1 |  |  |  | 473.8818 | 8753719.7069 |  | [j] | [mol j] | [mol j] | [mol j] | [9 empty] | Ash [from Coke oven] |  |  |  | 18.4937 | 5366.0434
[9 empty] | [kgm] |  | [kgm/molm] | [molm] | [kJm/kgm] | [5 empty] | [kJm/molm] | [kJm] |  | MgO | 0.55851 | 0.0124 | 0.0124 |  |  |  | [kgm] |  | [kgm/molm] | [molm] | [kJm/kgm] | [5 empty] | [kJm/molm] | [kJm] | C | 18216.5846 | 18216.5846 | 0 |  |  |  | [kgm] |  | [kgm/molm] | [molm] | [kJm/kgm] | [5 empty] | [kJm/molm] | [kJm] | C | 18216.5846 | 18216.5846 | 0 |  |  |  | [kgm] |  | [kgm/molm] | [molm] | [kJm/kgm] | [5 empty] | [kJm/molm] | [kJm] |  | C | 19523.6473 | 19523.6473 | 0
[22 empty] | Na2O | 0.17116 | 0.0038 | 0.0038 | [15 empty] | H | 45411.4544 | 45411.4544 | 0 | [15 empty] | H | 45411.4544 | 45411.4544 | 0 | [16 empty] | H | 56452.7512 | 56452.7512 | 0 |  |  |  | mi | xi | MWi | Ni | hi | bch,i | yi | ln(yi) | bc,i = R T0 ln(yi) | bi = bch,i + bc,i | bm = yi bi | Bm
[19 empty] | m | B |  | Fe2O3 | 1.9548 | 0.0434 | 0.0434 | [15 empty] | O | 710.3198 | 710.3198 | 0 | [15 empty] | O | 710.3198 | 710.3198 | 0 | [16 empty] | O | 8845.0936 | 8845.0936 | 0 |  |  | [i] | [kgi] | [kgi/kgm] | [kgi/moli] | [moli] | [kJi/kgi] | [kJi/moli] | [moli/molm] | [-] | [kJi/moli] | [kJi/moli] | [kJi/molm] | [kJi]
[19 empty] | [kgm] | [kJm] |  | SiO2 | 22.4483 | 0.4984 | 0.4984 | [15 empty] | N | 94.3882 | 94.3882 | 0 | [15 empty] | N | 94.3882 | 94.3882 | 0 | [16 empty] | N | 30607.2793 | 30607.2793 | 0 |  | Ash [from Coke oven] | Al2O3 | 6.8834 | 0.3722 | 0.10196 | 67.5096 | -16434.6704 | 31.876 | 0.26393 | -1.3321 | -3.0251 | 28.8509 | 7.6147 | 1947.715
Supply [of Diesel] | [14 empty] | Gas/diesel oil excl. biofuels [from Supply] |  |  |  | 0.49225 | 22393.3702 |  | Sum | 45.0408 | 0.9993 | 1 | [15 empty] | Al | 135.0193 | 135.0193 | 0 | [15 empty] | Al | 135.0193 | 135.0193 | 0 | [16 empty] | Al | 135.0193 | 135.0193 | 0 |  |  | CaO | 1.2909 | 0.0698 | 0.056077 | 23.0193 | -11321.8516 | 122.258 | 0.089995 | -2.408 | -5.4685 | 116.7895 | 10.5105 | 2688.4129
[41 empty] | Ca | 23.0193 | 23.0193 | 0 | [15 empty] | Ca | 23.0193 | 23.0193 | 0 | [13 empty] | m | B |  | Ca | 23.0193 | 23.0193 | 0 |  |  | MgO | 0.22932 | 0.0124 | 0.040304 | 5.6898 | -14926.41 | 62.576 | 0.022244 | -3.8057 | -8.6426 | 53.9334 | 1.1997 | 306.8683
E Type | Equip. | E | E | E | φ | X |  |  | Ei | mi | MW | Ni | hi | bch,i | yi | ln(yi) | bc,i = R T0 ln(yi) | bi = bch,i + bc,i | bm = yi bi | Bm |  |  | Table 4 | [17 empty] | Mg | 5.6898 | 5.6898 | 0 | [15 empty] | Mg | 5.6898 | 5.6898 | 0 | [13 empty] | [kgm] | [kJm] |  | Mg | 5.6898 | 5.6898 | 0 |  |  | Na2O | 0.070276 | 0.0038 | 0.061979 | 1.1339 | -6682.9156 | 298.64 | 0.0044329 | -5.4187 | -12.3057 | 286.3343 | 1.2693 | 324.6665
[-] | [-] | [Btu/tore] | [kJ/tore] | [kJ] | [-] | [kJ] |  | [i] | [kJi] | [kgi] | [kgi/moli] | [moli] | [kJi/kgi] | [kJi/kgi] | [moli/molm] | [-] | [kJi/moli] | [kJi/moli] | [kJi/molm] | [kJi] |  |  | https://www.researchgate.net/publication/332584346_Isothermal_Kinetic_Mechanism_of_Coke_Dissolving_in_Hot_Metal | [15 empty] | m | B | Na | 2.2677 | 2.2677 | 0 | [15 empty] | Na | 2.2677 | 2.2677 | 0 | [9 empty] | Treated coke oven gas [from CO gas treatment] |  |  |  | 10.4374 | 891683.7159 |  | Na | 2.2677 | 2.2677 | 0 |  |  | Fe2O3 | 0.80263 | 0.0434 | 0.15969 | 5.0262 | -5161.3081 | 17.3584 | 0.01965 | -3.9297 | -8.9242 | 8.4342 | 0.16573 | 42.3924 |  |  |  | https://www.kanadevia-inova.com/renewable-gas/liquefaction/
Diesel | Trucks | 57000 | 60138.42 | 17252.7538 | 1.06 | 18287.919 | Gas/diesel oil excl. biofuels [from Supply] | C12H23 | 20969.6629 | 0.49225 | 0.16731 | 2.942 | 42600 | 45492.2702 | 1 | 0 | 0 | 45492.2702 | 45492.2702 | 22393.3702 | [18 empty] | [kgm] | [kJm] | Fe | 10.0524 | 10.0524 | 0 | [15 empty] | Fe | 10.0524 | 10.0524 | 0 | [16 empty] | Fe | 10.0524 | 10.0524 | 0 |  |  | SiO2 | 9.2173 | 0.4984 | 0.060084 | 153.4058 | -15157.0377 | 1.526 | 0.59975 | -0.51125 | -1.161 | 0.36497 | 0.21889 | 55.9884 | Energy into coke oven
Diesel | Loaders | 11000 | 11605.66 | 3329.4788 | 1.06 | 3529.2475 |  | Sum | 20969.6629 | 0.49225 | 0.16731 | 2.942 | 42600 | [5 empty] | 45492.2702 | 22393.3702 | [14 empty] | Combustion emissions [from Coal extraction] |  |  |  | 7.6637 | 575.2956 | Si | 153.4058 | 153.4058 | 0 | [15 empty] | Si | 153.4058 | 153.4058 | 0 |  |  |  | mi | xi | MWi | Ni | hi | bch,i | yi | ln(yi) | bc,i = R T0 ln(yi) | bi = bch,i + bc,i | bm = yi bi | Bm |  | Si | 153.4058 | 153.4058 | 0 |  |  | Sum | 18.4937 | 1 | 0.48009 | 255.7845 | -14896.0005 |  | 1 |  |  |  | 20.9788 | 5366.0434 | E Type | E | E | E | φ | X
Diesel | Roof Bolter | 1280 | 1350.4768 | 387.4303 | 1.06 | 410.6761 |  |  | [kJ] | [kgm] | [kgm/molm] | [molm] | [kJm/kgm] | [5 empty] | [kJm/molm] | [kJm] | [45 empty] | [i] | [kgi] | [kgi/kgm] | [kgi/moli] | [moli] | [kJi/kgi] | [kJi/moli] | [moli/molm] | [-] | [kJi/moli] | [kJi/moli] | [kJi/molm] | [kJi] | [8 empty] | [kgm] |  | [kgm/molm] | [molm] | [kJm/kgm] | [5 empty] | [kJm/molm] | [kJm] | [-] | [kWh/kg] | [kWh] | [kJ] | [-] | [kJ]
Sum |  |  | 73094.5568 | 20969.6629 | 1.06 | 22227.8426 | [22 empty] | mi | xi | MWi | Ni | hi | bch,i | yi | ln(yi) | bc,i = R T0 ln(yi) | bi = bch,i + bc,i | bm = yi bi | Bm | [24 empty] | Treated coke oven gas [from CO gas treament] | H2 | 5.8592 | 0.56137 | 0.0020159 | 2906.523 | 0 | 236.1 | 0.91545 | -0.088342 | -0.20062 | 235.8994 | 215.9535 | 685646.9658 | [20 empty] | Elect | 0.2 | 13.9165 | 50099.5265 | 1 | 50099.5265
[23 empty] | Inputs | Outputs | ΔN |  |  | [i] | [kgi] | [kgi/kgm] | [kgi/moli] | [moli] | [kJi/kgi] | [kJi/moli] | [moli/molm] | [-] | [kJi/moli] | [kJi/moli] | [kJi/molm] | [kJi] | [25 empty] | CH4 | 4.0054 | 0.38375 | 0.016043 | 249.668 | 0.016043 | 831.8 | 0.078636 | -2.5429 | -5.7749 | 826.0251 | 64.9555 | 206232.07
[23 empty] | Nj | Nj | Nj |  | Combustion emissions [from Coal extraction] | CO2 | 1.5537 | 0.20274 | 0.04401 | 35.3044 | -8941.1904 | 19.9 | 0.13298 | -2.0176 | -4.5818 | 15.3182 | 2.037 | 540.7992 | [25 empty] | O2 | 0.37452 | 0.035883 | 0.031999 | 11.7043 | 0 | 4 | 0.0036864 | -5.6031 | -12.7245 | -8.7245 | -0.032162 | -102.114 | [18 empty] | m | B | [17 empty] | m | B | [18 empty] | m | B | [19 empty] | m | B
[22 empty] | [j] | [mol j] | [mol j] | [mol j] |  |  | H2O | 0.60952 | 0.079533 | 0.018015 | 33.8334 | -13421.9396 | 9.5113 | 0.12744 | -2.0601 | -4.6785 | 4.8329 | 0.61589 | 163.5122 | [25 empty] | N2 | 0.19831 | 0.019 | 0.028013 | 7.0791 | 0 | 0.7 | 0.0022297 | -6.1059 | -13.8663 | -13.1663 | -0.029356 | -93.2059 | [18 empty] | [kgm] | [kJm] | [17 empty] | [kgm] | [kJm] | [18 empty] | [kgm] | [kJm] | [19 empty] | [kgm] | [kJm]
[22 empty] | C | 18251.889 | 18251.889 | 0 |  |  | N2 | 5.5005 | 0.71773 | 0.028013 | 196.3515 | 0 | 0.028013 | 0.73958 | -0.30167 | -0.68508 | -0.65707 | -0.48596 | -129.0159 | [25 empty] | Sum | 10.4374 | 1 |  | 3174.9745 | 0.0061564 | 1072.6 | 1 |  |  |  | 280.8475 | 891683.7159 | [14 empty] | Coke oven gas [from Coke oven] |  |  |  | 69.5827 | 5935408.0538 | COG treatment | [12 empty] | Treated coke oven gas [from COG treatment] |  |  |  | 69.5827 | 5944558.1059 | COG distributor | [13 empty] | Treated coke oven gas [from CO gas treatment] |  |  |  | 69.5827 | 5944558.1059 | [14 empty] | Treated coke oven gas [from COG distributor |  |  |  |  | 10.4374 | 891683.7159 |  | Iron and steel
[19 empty] | m | B |  | H | 45479.1212 | 45479.1212 | 0 |  |  | Sum | 7.6637 | 1 | 0.090039 | 265.4893 | -2880.2114 |  | 1 |  |  |  | 2.1669 | 575.2956 | [26 empty] | [kgm] |  | [kgm/molm] | [molm] | [kJm/kgm] | [5 empty] | [kJm/molm] | [kJm]
[19 empty] | [kgm] | [kJm] |  | O | 814.7621 | 814.7621 | 0 |  |  |  | [kgm] |  | [kgm/molm] | [molm] | [kJm/kgm] | [5 empty] | [kJm/molm] | [kJm] | [46 empty] | mi | xi | MWi | Ni | hi | bch,i | yi | ln(yi) | bc,i = R T0 ln(yi) | bi = bch,i + bc,i | bm = yi bi | Bm | Blost | I | Δm | ηχ Method | ηχ |  |  | mi | xi | MWi | Ni | hi | bch,i | yi | ln(yi) | bc,i = R T0 ln(yi) | bi = bch,i + bc,i | bm = yi bi | Bm | Blost | I | Δm | ηχ Method | ηχ |  |  |  | mi | xi | MWi | Ni | hi | bch,i | yi | ln(yi) | bc,i = R T0 ln(yi) | bi = bch,i + bc,i | bm = yi bi | Bm | [9 empty] | mi | xi | MWi | Ni | hi | bch,i | yi | ln(yi) | bc,i = R T0 ln(yi) | bi = bch,i + bc,i | bm = yi bi | Bm
[15 empty] | Combustion Air [from Supply] |  |  |  | 7.1715 | 56.1388 |  | N | 487.0911 | 487.0911 | 0 | [60 empty] | [i] | [kgi] | [kgi/kgm] | [kgi/moli] | [moli] | [kJi/kgi] | [kJi/moli] | [moli/molm] | [-] | [kJi/moli] | [kJi/moli] | [kJi/molm] | [kJi] | [kJ] | [kJ] | [kgm] |  | [kJ/kJ] |  | [i] | [kgi] | [kgi/kgm] | [kgi/moli] | [moli] | [kJi/kgi] | [kJi/moli] | [moli/molm] | [-] | [kJi/moli] | [kJi/moli] | [kJi/molm] | [kJi] | [kJ] | [kJ] | [kgm] |  | [kJ/kJ] |  |  | [i] | [kgi] | [kgi/kgm] | [kgi/moli] | [moli] | [kJi/kgi] | [kJi/moli] | [moli/molm] | [-] | [kJi/moli] | [kJi/moli] | [kJi/molm] | [kJi] | [8 empty] | [i] | [kgi] | [kgi/kgm] | [kgi/moli] | [moli] | [kJi/kgi] | [kJi/moli] | [moli/molm] | [-] | [kJi/moli] | [kJi/moli] | [kJi/molm] | [kJi]
[22 empty] | Al | 135.0193 | 135.0193 | 0 | [59 empty] | Coke oven gas [from Coke oven] | H2 | 39.8013 | 0.572 | 0.0020159 | 19743.8789 | 0 | 236.1 | 0.92236 | -0.080824 | -0.18355 | 235.9165 | 217.599 | 4657905.8354 | 0 | 40949.4744 | 0 | Bejan | 0.32384 | Treated coke oven gas [from COG treatment] | H2 | 39.0613 | 0.56137 | 0.0020159 | 19376.82 | 0 | 236.1 | 0.91545 | -0.088342 | -0.20062 | 235.8994 | 215.9535 | 4570979.7721 | 0 | 0 | 0 | Bejan | [-] |  | Treated coke oven gas [from CO gas treatment] | H2 | 39.0613 | 0.56137 | 0.0020159 | 19376.82 | 0 | 236.1 | 0.91545 | -0.088342 | -0.20062 | 235.8994 | 215.9535 | 4570979.7721 | [7 empty] | Treated coke oven gas [from COG distributor | H2 | 5.8592 | 0.56137 | 0.0020159 | 2906.523 | 0 | 236.1 | 0.91545 | -0.088342 | -0.20062 | 235.8994 | 215.9535 | 685646.9658
|  |  | Supply [of Combustion air] | [5 empty] | mi | xi | MWi | Ni | hi | bch,i | yi | ln(yi) | bc,i = R T0 ln(yi) | bi = bch,i + bc,i | bm = yi bi | Bm |  | Ca | 23.0193 | 23.0193 | 0 | [60 empty] | C2H4 | 1.3917 | 0.02 | 0.028054 | 49.6067 | 1867.8423 | 1361.23 | 0.0023174 | -6.0673 | -13.7786 | 1347.4514 | 3.1226 | 66842.5699 |  |  |  | Rational | 0.99316 |  | CH4 | 26.7024 | 0.38375 | 0.016043 | 1664.4536 | 0.016043 | 831.8 | 0.078636 | -2.5429 | -5.7749 | 826.0251 | 64.9555 | 1374880.4664 |  |  |  | Rational | 1 |  |  | CH4 | 26.7024 | 0.38375 | 0.016043 | 1664.4536 | 0.016043 | 831.8 | 0.078636 | -2.5429 | -5.7749 | 826.0251 | 64.9555 | 1374880.4664 | [8 empty] | CH4 | 4.0054 | 0.38375 | 0.016043 | 249.668 | 0.016043 | 831.8 | 0.078636 | -2.5429 | -5.7749 | 826.0251 | 64.9555 | 206232.07
[8 empty] | [i] | [kgi] | [kgi/kgm] | [kgi/moli] | [moli] | [kJi/kgi] | [kJi/moli] | [moli/molm] | [-] | [kJi/moli] | [kJi/moli] | [kJi/molm] | [kJi] |  | Mg | 5.6898 | 5.6898 | 0 | [60 empty] | CO | 3.1312 | 0.045 | 0.02801 | 111.7878 | -3944.9633 | 275.023 | 0.0052223 | -5.2548 | -11.9335 | 263.0894 | 1.3739 | 29410.1825 |  |  |  | Resource | 0.2297 |  | O2 | 2.4968 | 0.035883 | 0.031999 | 78.0289 | 0 | 4 | 0.0036864 | -5.6031 | -12.7245 | -8.7245 | -0.032162 | -680.7598 |  |  |  | Resource | 1 |  |  | O2 | 2.4968 | 0.035883 | 0.031999 | 78.0289 | 0 | 4 | 0.0036864 | -5.6031 | -12.7245 | -8.7245 | -0.032162 | -680.7598 | [8 empty] | O2 | 0.37452 | 0.035883 | 0.031999 | 11.7043 | 0 | 4 | 0.0036864 | -5.6031 | -12.7245 | -8.7245 | -0.032162 | -102.114
[7 empty] | Combustion air [from Supply] | O2 | 1.671 | 0.0030002 | 0.031999 | 52.2211 | 0 | 4 | 0.21008 | -1.5602 | -3.5433 | 0.45673 | 0.095951 | 23.8507 |  | Na | 2.2677 | 2.2677 | 0 | [51 empty] | m | B | [7 empty] | CO2 | 0.97416 | 0.014 | 0.04401 | 22.135 | -8941.1904 | 19.9 | 0.0010341 | -6.8743 | -15.6112 | 4.2888 | 0.0044348 | 94.9318 | [6 empty] | N2 | 1.3221 | 0.019 | 0.028013 | 47.1941 | 0 | 0.7 | 0.0022297 | -6.1059 | -13.8663 | -13.1663 | -0.029356 | -621.3727 | [7 empty] | N2 | 1.3221 | 0.019 | 0.028013 | 47.1941 | 0 | 0.7 | 0.0022297 | -6.1059 | -13.8663 | -13.1663 | -0.029356 | -621.3727 | [8 empty] | N2 | 0.19831 | 0.019 | 0.028013 | 7.0791 | 0 | 0.7 | 0.0022297 | -6.1059 | -13.8663 | -13.1663 | -0.029356 | -93.2059
[8 empty] | N2 | 5.5005 | 0.0098758 | 0.028013 | 196.3515 | 0 | 0.7 | 0.78992 | -0.23583 | -0.53556 | 0.16444 | 0.12989 | 32.2881 |  | Fe | 10.0524 | 10.0524 | 0 | [51 empty] | [kgm] | [kJm] | [7 empty] | N2 | 1.3221 | 0.019 | 0.028013 | 47.1941 | 0 | 0.7 | 0.0022047 | -6.1172 | -13.8919 | -13.1919 | -0.029084 | -622.5783 | [6 empty] | Sum | 69.5827 | 1 |  | 21166.4966 | 0.0061564 | 1072.6 | 1 |  |  |  | 280.8475 | 5944558.1059 | [7 empty] | Sum | 69.5827 | 1 |  | 21166.4966 | 0.0061564 | 1072.6 | 1 |  |  |  | 280.8475 | 5944558.1059 | [8 empty] | Sum | 10.4374 | 1 |  | 3174.9745 | 0.0061564 | 1072.6 | 1 |  |  |  | 280.8475 | 891683.7159
[8 empty] | Sum | 7.1715 | 0.012876 | 0.060012 | 248.5726 | 0 | [5 empty] | 0.22584 | 56.1388 |  | Si | 153.4058 | 153.4058 | 0 | [47 empty] | Combustion air [from Supply] |  |  |  | 556.9648 | 4359.9449 | [7 empty] | CH4 | 22.9623 | 0.33 | 0.016043 | 1431.3175 | 0.016043 | 831.8 | 0.066865 | -2.7051 | -6.1431 | 825.6569 | 55.208 | 1181777.1124 | [7 empty] | [kgm] |  | [kgm/molm] | [molm] | [kJm/kgm] | [5 empty] | [kJm/molm] | [kJm] | [8 empty] | [kgm] |  | [kgm/molm] | [molm] | [kJm/kgm] | [5 empty] | [kJm/molm] | [kJm] |  |  |  | Inputs | Outputs | ΔN |  |  |  | [kgm] |  | [kgm/molm] | [molm] | [kJm/kgm] | [5 empty] | [kJm/molm] | [kJm]
[9 empty] | [kgm] |  | [kgm/molm] | [molm] | [kJm/kgm] | [5 empty] | [kJm/molm] | [kJm] | [65 empty] | Sum | 69.5827 | 1 |  | 21405.9199 | -265.3379 | 2724.753 | 1 |  |  |  | 277.2788 | 5935408.0538 |  | Inputs | Outputs | ΔN | [38 empty] | Nj | Nj | Nj
[61 empty] | Supply [of Combustion air] | [5 empty] | mi | xi | MWi | Ni | hi | bch,i | yi | ln(yi) | bc,i = R T0 ln(yi) | bi = bch,i + bc,i | bm = yi bi | Bm | [8 empty] | [kgm] |  | [kgm/molm] | [molm] | [kJm/kgm] | [5 empty] | [kJm/molm] | [kJm] |  | Nj | Nj | Nj | [37 empty] | [j] | [mol j] | [mol j] | [mol j]
[66 empty] | [i] | [kgi] | [kgi/kgm] | [kgi/moli] | [moli] | [kJi/kgi] | [kJi/moli] | [moli/molm] | [-] | [kJi/moli] | [kJi/moli] | [kJi/molm] | [kJi] | [20 empty] | [j] | [mol j] | [mol j] | [mol j] | [37 empty] | C | 1664.4536 | 1664.4536 | 0
[65 empty] | Combustion air | O2 | 129.777 | 0.23301 | 0.031999 | 4055.6826 | 0 | 4 | 0.21008 | -1.5602 | -3.5433 | 0.45673 | 0.095951 | 1852.3347 | [12 empty] | -265.3379 | [7 empty] | C | 1664.4536 | 1664.4536 | 0 | [37 empty] | H | 45411.4544 | 45411.4544 | 0
[66 empty] | N2 | 427.1878 | 0.76699 | 0.028013 | 15249.3665 | 0 | 0.7 | 0.78992 | -0.23583 | -0.53556 | 0.16444 | 0.12989 | 2507.6102 | [20 empty] | H | 45411.4544 | 45411.4544 | 0 | [37 empty] | O | 156.0578 | 156.0578 | 0
[66 empty] | Sum | 556.9648 | 1 | 0.060012 | 19305.049 | 0 | [5 empty] | 0.22584 | 4359.9449 | [18 empty] | m | B | O | 156.0578 | 156.0578 | 0 | [37 empty] | N | 94.3882 | 94.3882 | 0
[67 empty] | [kgm] |  | [kgm/molm] | [molm] | [kJm/kgm] | [5 empty] | [kJm/molm] | [kJm] | [18 empty] | [kgm] | [kJm] | N | 94.3882 | 94.3882 | 0
[93 empty] | Combustion emissions [from Coke oven] |  |  |  | 584.3657 | 50611.6127
[19 empty] | https://www1.eere.energy.gov/manufacturing/resources/mining/pdfs/coal.pdf | Coal Energy | Table 2-3 | p 2-18
[77 empty] | m | B | [8 empty] | mi | xi | MWi | Ni | hi | bch,i | yi | ln(yi) | bc,i = R T0 ln(yi) | bi = bch,i + bc,i | bm = yi bi | Bm
[77 empty] | [kgm] | [kJm] | [7 empty] | [i] | [kgi] | [kgi/kgm] | [kgi/moli] | [moli] | [kJi/kgi] | [kJi/moli] | [moli/molm] | [-] | [kJi/moli] | [kJi/moli] | [kJi/molm] | [kJi]
[73 empty] | Natural gas [from Supply] |  |  |  | 16.9635 | 879540.8791 | [6 empty] | Combustion emissions [from Coke oven] | H2O | 99.456 | 0.17019 | 0.018015 | 5520.6484 | -13421.9396 | 9.5113 | 0.24998 | -1.3864 | -3.1484 | 6.363 | 1.5906 | 35127.6186
[62 empty] | Carmona 2019, Fig. 3 | [23 empty] | CO2 | 57.5236 | 0.098438 | 0.04401 | 1307.0627 | -8941.1904 | 19.9 | 0.059186 | -2.8271 | -6.4202 | 13.4798 | 0.79781 | 17618.9348
[59 empty] | Supply [of Natural gas] | [7 empty] | Ei | mi | MW | Ni | hi | bch,i | yi | ln(yi) | bc,i = R T0 ln(yi) | bi = bch,i + bc,i | bm = yi bi | Bm | [7 empty] | N2 | 427.3861 | 0.73137 | 0.028013 | 15256.4456 | 0 | 0.7 | 0.69083 | -0.36986 | -0.83994 | -0.13994 | -0.096673 | -2134.9407
[67 empty] | [kJi] | [kgi] | [kgi/moli] | [moli] | [kJi/kgi] | [kJi/moli] | [moli/molm] | [-] | [kJi/moli] | [kJi/moli] | [kJi/molm] | [kJi] | [7 empty] | Sum | 584.3657 | 1 | 0.090039 | 22084.1567 | -3164.4942 | 30.1113 |  |  |  |  | 2.2918 | 50611.6127
[59 empty] | E Type | E | E | E | E | φ | X | CH4 | 848176.4387 | 16.9635 | 0.016043 | 1057.3947 | 0.016043 | 831.8 | 1 | 0 | 0 | 831.8 | 831.8 | 879540.8791 | [8 empty] | [kgm] |  | [kgm/molm] | [molm] | [kJm/kgm] | [5 empty] | [kJm/molm] | [kJm]
[59 empty] | [-] | TJ / t coal | [kJ / t coal] | [kJ / kg coal] | [kJ] | [-] | [kJ] | Sum | 848176.4387 | 16.9635 | 0.016043 | 1057.3947 | 0.016043 | [5 empty] | 831.8 | 879540.8791
[59 empty] | Natural gas | 0.0029565 | 2956513 | 2956.513 | 848176.4387 | 1.04 | 882103.4962 |  | [kJ] | [kgm] | [kgm/molm] | [molm] | [kJm/kgm] | [5 empty] | [kJm/molm] | [kJm]

## Energy X
| E Type | E | X | E | X
| [-] | [kJ] | [kJ] | [TJ] | [TJ]
Iron | Gas/diesel oil excl. biofuels | 88160.6569 | 93450.2963 | 8.8161e-05 | 9.345e-05
| Electricity | 622271.5014 | 622271.5014 | 0.00062227 | 0.00062227
Limestone | Gas/diesel oil excl. biofuels | 241.5915 | 256.087 | 2.4159e-07 | 2.5609e-07
| Motor gasoline excl. biofuels | 22.4439 | 23.3417 | 2.2444e-08 | 2.3342e-08
| Elect | 2859.5637 | 2859.5637 | 2.8596e-06 | 2.8596e-06
| Natural gas | 1039915823.7694 | 1081512456.7202 | 1.0399 | 1.0815
Coal | Gas/diesel oil excl. biofuels | 20969.6629 | 22227.8426 | 2.097e-05 | 2.2228e-05
| Natural gas | 848176.4387 | 882103.4962 | 0.00084818 | 0.0008821
| Electricity | 316406.5454 | 316406.5454 | 0.00031641 | 0.00031641
BF | Electricity | 317844.874 | 317844.874 | 0.00031784 | 0.00031784
| Natural gas | 2238733.46 | 2328282.7984 | 0.0022387 | 0.0023283
| Fuel oil | 193470.7928 | 205079.0404 | 0.00019347 | 0.00020508
1044564981.3008
| EnergyCarrier | X [kJ] | X [TJ]
| Gas/diesel oil excl. biofuels | 116797.5713 | 0.0001168
| Electricity | 1259529.3337 | 0.0012595
| Natural gas | 1081571592.2512 | 1.0816
| Motor gasoline excl. biofuels | 24.0762 | 2.4076e-08
| Fuel oil | 206840.0284 | 0.00020684

## MCC_B_RUVY_matrices_mat_level
| kJ | [38 empty] | Iron ore extraction | Limestone extraction | Coal extraction | Iron ore hauling | Limestone hauling | Coal hauling | Iron ore beneficiation | Limestone beneficiation | Coal beneficiation | Rotary kiln | Coke oven | COG treatment | COG distributor | Mixer | Blast furnace |  |  | Iron ore extraction | Limestone extraction | Coal extraction | Iron ore hauling | Limestone hauling | Coal hauling | Iron ore beneficiation | Limestone beneficiation | Coal beneficiation | Rotary kiln | Coke oven | COG treatment | COG distributor | Mixer | Blast furnace
Iron ore [from Resources] | 1 | [37 empty] | Iron ore [from Resources] | 0 | 0 | 0 | 0 | 0 | 0 | 0 | 0 | 0 | 0 | 0 | 0 | 0 | 0 | 0 |  | Iron ore [from Resources] | 0 | 0 | 0 | 0 | 0 | 0 | 0 | 0 | 0 | 0 | 0 | 0 | 0 | 0 | 0
Limestone [from Resources] | 1 | [37 empty] | Limestone [from Resources] | 0 | 0 | 0 | 0 | 0 | 0 | 0 | 0 | 0 | 0 | 0 | 0 | 0 | 0 | 0 |  | Limestone [from Resources] | 0 | 0 | 0 | 0 | 0 | 0 | 0 | 0 | 0 | 0 | 0 | 0 | 0 | 0 | 0
Coal [from Resources] | 1 | [37 empty] | Coal [from Resources] | 0 | 0 | 0 | 0 | 0 | 0 | 0 | 0 | 0 | 0 | 0 | 0 | 0 | 0 | 0 |  | Coal [from Resources] | 0 | 0 | 0 | 0 | 0 | 0 | 0 | 0 | 0 | 0 | 0 | 0 | 0 | 0 | 0
Combustion Air [from Resources] | 1 | [37 empty] | Combustion Air [from Resources] | 0 | 0 | 0 | 0 | 0 | 0 | 0 | 0 | 0 | 0 | 0 | 0 | 0 | 0 | 0 |  | Combustion Air [from Resources] | 0 | 0 | 0 | 0 | 0 | 0 | 0 | 0 | 0 | 0 | 0 | 0 | 0 | 0 | 0
Natural gas [from Supply] | 1 | [37 empty] | Natural gas [from Supply] | 0 | 0 | 0 | 0 | 0 | 0 | 0 | 0 | 0 | 0 | 0 | 0 | 0 | 0 | 0 |  | Natural gas [from Supply] | 0 | 0 | 0 | 0 | 0 | 0 | 0 | 0 | 0 | 0 | 0 | 0 | 0 | 0 | 0
Gas/diesel oil excl. biofuels [from Supply] | 1 | [37 empty] | Gas/diesel oil excl. biofuels [from Supply] | 0 | 0 | 0 | 0 | 0 | 0 | 0 | 0 | 0 | 0 | 0 | 0 | 0 | 0 | 0 |  | Gas/diesel oil excl. biofuels [from Supply] | 0 | 0 | 0 | 0 | 0 | 0 | 0 | 0 | 0 | 0 | 0 | 0 | 0 | 0 | 0
Motor gasoline excl. biofuels [from Supply] | 1 | [37 empty] | Motor gasoline excl. biofuels [from Supply] | 0 | 0 | 0 | 0 | 0 | 0 | 0 | 0 | 0 | 0 | 0 | 0 | 0 | 0 | 0 |  | Motor gasoline excl. biofuels [from Supply] | 0 | 0 | 0 | 0 | 0 | 0 | 0 | 0 | 0 | 0 | 0 | 0 | 0 | 0 | 0
Fuel oil [from Supply] | 1 | [37 empty] | Fuel oil [from Supply] | 0 | 0 | 0 | 0 | 0 | 0 | 0 | 0 | 0 | 0 | 0 | 0 | 0 | 0 | 0 |  | Fuel oil [from Supply] | 0 | 0 | 0 | 0 | 0 | 0 | 0 | 0 | 0 | 0 | 0 | 0 | 0 | 0 | 0
Electricity [from Supply] | 1 | [37 empty] | Electricity [from Supply] | 0 | 0 | 0 | 0 | 0 | 0 | 0 | 0 | 0 | 0 | 0 | 0 | 0 | 0 | 0 |  | Electricity [from Supply] | 0 | 0 | 0 | 0 | 0 | 0 | 0 | 0 | 0 | 0 | 0 | 0 | 0 | 0 | 0
Iron ore [from Iron ore extraction] | 1 | [37 empty] | Iron ore [from Iron ore extraction] | 0 | 0 | 0 | 0 | 0 | 0 | 0 | 0 | 0 | 0 | 0 | 0 | 0 | 0 | 0 |  | Iron ore [from Iron ore extraction] | 0 | 0 | 0 | 0 | 0 | 0 | 0 | 0 | 0 | 0 | 0 | 0 | 0 | 0 | 0
Combustion emissions [from Iron ore extraction] | 1 | [37 empty] | Combustion emissions [from Iron ore extraction] | 0 | 0 | 0 | 0 | 0 | 0 | 0 | 0 | 0 | 0 | 0 | 0 | 0 | 0 | 0 |  | Combustion emissions [from Iron ore extraction] | 0 | 0 | 0 | 0 | 0 | 0 | 0 | 0 | 0 | 0 | 0 | 0 | 0 | 0 | 0
Limestone [from Limestone extraction] | 1 | [37 empty] | Limestone [from Limestone extraction] | 0 | 0 | 0 | 0 | 0 | 0 | 0 | 0 | 0 | 0 | 0 | 0 | 0 | 0 | 0 |  | Limestone [from Limestone extraction] | 0 | 0 | 0 | 0 | 0 | 0 | 0 | 0 | 0 | 0 | 0 | 0 | 0 | 0 | 0
Combustion emissions [from Limestone extraction] | 1 | [37 empty] | Combustion emissions [from Limestone extraction] | 0 | 0 | 0 | 0 | 0 | 0 | 0 | 0 | 0 | 0 | 0 | 0 | 0 | 0 | 0 |  | Combustion emissions [from Limestone extraction] | 0 | 0 | 0 | 0 | 0 | 0 | 0 | 0 | 0 | 0 | 0 | 0 | 0 | 0 | 0
Coal [from Coal extraction] | 1 | [37 empty] | Coal [from Coal extraction] | 0 | 0 | 0 | 0 | 0 | 0 | 0 | 0 | 0 | 0 | 0 | 0 | 0 | 0 | 0 |  | Coal [from Coal extraction] | 0 | 0 | 0 | 0 | 0 | 0 | 0 | 0 | 0 | 0 | 0 | 0 | 0 | 0 | 0
Combustion emissions [from Coal extraction] | 1 | [37 empty] | Combustion emissions [from Coal extraction] | 0 | 0 | 0 | 0 | 0 | 0 | 0 | 0 | 0 | 0 | 0 | 0 | 0 | 0 | 0 |  | Combustion emissions [from Coal extraction] | 0 | 0 | 0 | 0 | 0 | 0 | 0 | 0 | 0 | 0 | 0 | 0 | 0 | 0 | 0
Iron ore [from Iron ore hauling] | 1 | [37 empty] | Iron ore [from Iron ore hauling] | 0 | 0 | 0 | 0 | 0 | 0 | 0 | 0 | 0 | 0 | 0 | 0 | 0 | 0 | 0 |  | Iron ore [from Iron ore hauling] | 0 | 0 | 0 | 0 | 0 | 0 | 0 | 0 | 0 | 0 | 0 | 0 | 0 | 0 | 0
Limestone [from Limestone hauling] | 1 | [37 empty] | Limestone [from Limestone hauling] | 0 | 0 | 0 | 0 | 0 | 0 | 0 | 0 | 0 | 0 | 0 | 0 | 0 | 0 | 0 |  | Limestone [from Limestone hauling] | 0 | 0 | 0 | 0 | 0 | 0 | 0 | 0 | 0 | 0 | 0 | 0 | 0 | 0 | 0
Coal [from Coal hauling] | 1 | [37 empty] | Coal [from Coal hauling] | 0 | 0 | 0 | 0 | 0 | 0 | 0 | 0 | 0 | 0 | 0 | 0 | 0 | 0 | 0 |  | Coal [from Coal hauling] | 0 | 0 | 0 | 0 | 0 | 0 | 0 | 0 | 0 | 0 | 0 | 0 | 0 | 0 | 0
Iron ore [from Iron ore beneficiation] | 1 | [37 empty] | Iron ore [from Iron ore beneficiation] | 0 | 0 | 0 | 0 | 0 | 0 | 0 | 0 | 0 | 0 | 0 | 0 | 0 | 0 | 0 |  | Iron ore [from Iron ore beneficiation] | 0 | 0 | 0 | 0 | 0 | 0 | 0 | 0 | 0 | 0 | 0 | 0 | 0 | 0 | 0
Iron ore impurities [from Iron ore beneficiation] | 1 | [37 empty] | Iron ore impurities [from Iron ore beneficiation] | 0 | 0 | 0 | 0 | 0 | 0 | 0 | 0 | 0 | 0 | 0 | 0 | 0 | 0 | 0 |  | Iron ore impurities [from Iron ore beneficiation] | 0 | 0 | 0 | 0 | 0 | 0 | 0 | 0 | 0 | 0 | 0 | 0 | 0 | 0 | 0
Limestone [from Limestone beneficiation] | 1 | [37 empty] | Limestone [from Limestone beneficiation] | 0 | 0 | 0 | 0 | 0 | 0 | 0 | 0 | 0 | 0 | 0 | 0 | 0 | 0 | 0 |  | Limestone [from Limestone beneficiation] | 0 | 0 | 0 | 0 | 0 | 0 | 0 | 0 | 0 | 0 | 0 | 0 | 0 | 0 | 0
Coal [from Coal beneficiation] | 1 | [37 empty] | Coal [from Coal beneficiation] | 0 | 0 | 0 | 0 | 0 | 0 | 0 | 0 | 0 | 0 | 0 | 0 | 0 | 0 | 0 |  | Coal [from Coal beneficiation] | 0 | 0 | 0 | 0 | 0 | 0 | 0 | 0 | 0 | 0 | 0 | 0 | 0 | 0 | 0
Quicklime [from Rotary kiln] | 1 | [37 empty] | Quicklime [from Rotary kiln] | 0 | 0 | 0 | 0 | 0 | 0 | 0 | 0 | 0 | 0 | 0 | 0 | 0 | 0 | 0 |  | Quicklime [from Rotary kiln] | 0 | 0 | 0 | 0 | 0 | 0 | 0 | 0 | 0 | 0 | 0 | 0 | 0 | 0 | 0
Magnesium oxide [from Rotary kiln] | 1 | [37 empty] | Magnesium oxide [from Rotary kiln] | 0 | 0 | 0 | 0 | 0 | 0 | 0 | 0 | 0 | 0 | 0 | 0 | 0 | 0 | 0 |  | Magnesium oxide [from Rotary kiln] | 0 | 0 | 0 | 0 | 0 | 0 | 0 | 0 | 0 | 0 | 0 | 0 | 0 | 0 | 0
Kiln emissions [from Rotary kiln] | 1 | [37 empty] | Kiln emissions [from Rotary kiln] | 0 | 0 | 0 | 0 | 0 | 0 | 0 | 0 | 0 | 0 | 0 | 0 | 0 | 0 | 0 |  | Kiln emissions [from Rotary kiln] | 0 | 0 | 0 | 0 | 0 | 0 | 0 | 0 | 0 | 0 | 0 | 0 | 0 | 0 | 0
Anthracite [from Coke oven] | 1 | [37 empty] | Anthracite [from Coke oven] | 0 | 0 | 0 | 0 | 0 | 0 | 0 | 0 | 0 | 0 | 0 | 0 | 0 | 0 | 0 |  | Anthracite [from Coke oven] | 0 | 0 | 0 | 0 | 0 | 0 | 0 | 0 | 0 | 0 | 0 | 0 | 0 | 0 | 0
Coke oven gas [from Coke oven] | 1 | [37 empty] | Coke oven gas [from Coke oven] | 0 | 0 | 0 | 0 | 0 | 0 | 0 | 0 | 0 | 0 | 0 | 0 | 0 | 0 | 0 |  | Coke oven gas [from Coke oven] | 0 | 0 | 0 | 0 | 0 | 0 | 0 | 0 | 0 | 0 | 0 | 0 | 0 | 0 | 0
Ash [from Coke oven] | 1 | [37 empty] | Ash [from Coke oven] | 0 | 0 | 0 | 0 | 0 | 0 | 0 | 0 | 0 | 0 | 0 | 0 | 0 | 0 | 0 |  | Ash [from Coke oven] | 0 | 0 | 0 | 0 | 0 | 0 | 0 | 0 | 0 | 0 | 0 | 0 | 0 | 0 | 0
Combustion emissions [from Coke oven] | 1 | [37 empty] | Combustion emissions [from Coke oven] | 0 | 0 | 0 | 0 | 0 | 0 | 0 | 0 | 0 | 0 | 0 | 0 | 0 | 0 | 0 |  | Combustion emissions [from Coke oven] | 0 | 0 | 0 | 0 | 0 | 0 | 0 | 0 | 0 | 0 | 0 | 0 | 0 | 0 | 0
Treated coke oven gas [from CO gas treatment] | 1 | [37 empty] | Treated coke oven gas [from COG treatment] | 0 | 0 | 0 | 0 | 0 | 0 | 0 | 0 | 0 | 0 | 0 | 0 | 0 | 0 | 0 |  | Treated coke oven gas [from COG treatment] | 0 | 0 | 0 | 0 | 0 | 0 | 0 | 0 | 0 | 0 | 0 | 0 | 0 | 0 | 0
[39 empty] | Treated coke oven gas [from COG distributor] | 0 | 0 | 0 | 0 | 0 | 0 | 0 | 0 | 0 | 0 | 0 | 0 | 0 | 0 | 0 |  | Treated coke oven gas [from COG distributor] | 0 | 0 | 0 | 0 | 0 | 0 | 0 | 0 | 0 | 0 | 0 | 0 | 0 | 0 | 0
Blast furnace mixture [from Mixer] | 1 | [37 empty] | Blast furnace mixture [from Mixer] | 0 | 0 | 0 | 0 | 0 | 0 | 0 | 0 | 0 | 0 | 0 | 0 | 0 | 0 | 0 |  | Blast furnace mixture [from Mixer] | 0 | 0 | 0 | 0 | 0 | 0 | 0 | 0 | 0 | 0 | 0 | 0 | 0 | 0 | 0
Pig iron [from Blast furnace] | 1 | [37 empty] | Pig iron [from Blast furnace] | 0 | 0 | 0 | 0 | 0 | 0 | 0 | 0 | 0 | 0 | 0 | 0 | 0 | 0 | 0 |  | Pig iron [from Blast furnace] | 0 | 0 | 0 | 0 | 0 | 0 | 0 | 0 | 0 | 0 | 0 | 0 | 0 | 0 | 0
Blast furnace gas [from Blast furnace] | 1 | [37 empty] | Blast furnace gas [from Blast furnace] | 0 | 0 | 0 | 0 | 0 | 0 | 0 | 0 | 0 | 0 | 0 | 0 | 0 | 0 | 0 |  | Blast furnace gas [from Blast furnace] | 0 | 0 | 0 | 0 | 0 | 0 | 0 | 0 | 0 | 0 | 0 | 0 | 0 | 0 | 0
Pig iron slag [from Blast furnace] | 1 | [37 empty] | Pig iron slag [from Blast furnace] | 0 | 0 | 0 | 0 | 0 | 0 | 0 | 0 | 0 | 0 | 0 | 0 | 0 | 0 | 0 |  | Pig iron slag [from Blast furnace] | 0 | 0 | 0 | 0 | 0 | 0 | 0 | 0 | 0 | 0 | 0 | 0 | 0 | 0 | 0
| S_units | [38 empty] | U_eiou | [16 empty] | r_eiou
[40 empty] | Iron ore extraction | Limestone extraction | Coal extraction | Iron ore hauling | Limestone hauling | Coal hauling | Iron ore beneficiation | Limestone beneficiation | Coal beneficiation | Rotary kiln | Coke oven | COG treatment | COG distributor | Mixer | Blast furnace
[39 empty] | Iron ore [from Resources] | 109233.7126 | 0 | 0 | 0 | 0 | 0 | 0 | 0 | 0 | 0 | 0 | 0 | 0 | 0 | 0
[39 empty] | Limestone [from Resources] | 0 | 25394.2409 | 0 | 0 | 0 | 0 | 0 | 0 | 0 | 0 | 0 | 0 | 0 | 0 | 0
[39 empty] | Coal [from Resources] | 0 | 0 | 8753719.7069 | 0 | 0 | 0 | 0 | 0 | 0 | 0 | 0 | 0 | 0 | 0 | 0
[39 empty] | Combustion Air [from Resources] | 236.0189 | 0.70761 | 56.1388 | 0 | 0 | 0 | 0 | 0 | 0 | 9183.7711 | 4359.9449 | 0 | 0 | 0 | 23611.2935
[39 empty] | Natural gas [from Supply] | 0 | 0 | 0 | 0 | 0 | 0 | 0 | 0 | 0 | 1078370532.5161 | 879540.8791 | 0 | 0 | 0 | 2321518.8559
[39 empty] | Gas/diesel oil excl. biofuels [from Supply] | 94146.2071 | 257.994 | 22393.3702 | 0 | 0 | 0 | 0 | 0 | 0 | 0 | 0 | 0 | 0 | 0 | 0
[39 empty] | Motor gasoline excl. biofuels [from Supply] | 0 | 24.0762 | 0 | 0 | 0 | 0 | 0 | 0 | 0 | 0 | 0 | 0 | 0 | 0 | 0
[39 empty] | Fuel oil [from Supply] | 0 | 0 | 0 | 0 | 0 | 0 | 0 | 0 | 0 | 0 | 0 | 0 | 0 | 0 | 206840.0284
[39 empty] | Electricity [from Supply] | 0 | 0 | 77449.4279 | 609792.2518 | 2824.8856 | 160253.4332 | 12626.0988 | 34.6781 | 28604.1578 | 0 | 0 | 50099.5265 | 0 | 0 | 317844.874
[39 empty] | Iron ore [from Iron ore extraction] | 0 | 0 | 0 | 109233.7126 | 0 | 0 | 0 | 0 | 0 | 0 | 0 | 0 | 0 | 0 | 0
[39 empty] | Combustion emissions [from Iron ore extraction] | 0 | 0 | 0 | 0 | 0 | 0 | 0 | 0 | 0 | 0 | 0 | 0 | 0 | 0 | 0
[39 empty] | Limestone [from Limestone extraction] | 0 | 0 | 0 | 0 | 25394.2409 | 0 | 0 | 0 | 0 | 0 | 0 | 0 | 0 | 0 | 0
[39 empty] | Combustion emissions [from Limestone extraction] | 0 | 0 | 0 | 0 | 0 | 0 | 0 | 0 | 0 | 0 | 0 | 0 | 0 | 0 | 0
[39 empty] | Coal [from Coal extraction] | 0 | 0 | 0 | 0 | 0 | 8753719.7069 | 0 | 0 | 0 | 0 | 0 | 0 | 0 | 0 | 0
[39 empty] | Combustion emissions [from Coal extraction] | 0 | 0 | 0 | 0 | 0 | 0 | 0 | 0 | 0 | 0 | 0 | 0 | 0 | 0 | 0
[39 empty] | Iron ore [from Iron ore hauling] | 0 | 0 | 0 | 0 | 0 | 0 | 109233.7126 | 0 | 0 | 0 | 0 | 0 | 0 | 0 | 0
[39 empty] | Limestone [from Limestone hauling] | 0 | 0 | 0 | 0 | 0 | 0 | 0 | 25394.2409 | 0 | 0 | 0 | 0 | 0 | 0 | 0
[39 empty] | Coal [from Coal hauling] | 0 | 0 | 0 | 0 | 0 | 0 | 0 | 0 | 8753719.7069 | 0 | 0 | 0 | 0 | 0 | 0
[39 empty] | Iron ore [from Iron ore beneficiation] | 0 | 0 | 0 | 0 | 0 | 0 | 0 | 0 | 0 | 0 | 0 | 0 | 0 | 88965.7998 | 0
[39 empty] | Iron ore impurities [from Iron ore beneficiation] | 0 | 0 | 0 | 0 | 0 | 0 | 0 | 0 | 0 | 0 | 0 | 0 | 0 | 0 | 0
[39 empty] | Limestone [from Limestone beneficiation] | 0 | 0 | 0 | 0 | 0 | 0 | 0 | 0 | 0 | 25394.2409 | 0 | 0 | 0 | 0 | 0
[39 empty] | Coal [from Coal beneficiation] | 0 | 0 | 0 | 0 | 0 | 0 | 0 | 0 | 0 | 0 | 8753719.7069 | 0 | 0 | 0 | 0
[39 empty] | Quicklime [from Rotary kiln] | 0 | 0 | 0 | 0 | 0 | 0 | 0 | 0 | 0 | 0 | 0 | 0 | 0 | 242016.0761 | 0
[39 empty] | Magnesium oxide [from Rotary kiln] | 0 | 0 | 0 | 0 | 0 | 0 | 0 | 0 | 0 | 0 | 0 | 0 | 0 | 0 | 0
[39 empty] | Kiln emissions [from Rotary kiln] | 0 | 0 | 0 | 0 | 0 | 0 | 0 | 0 | 0 | 0 | 0 | 0 | 0 | 0 | 0
[39 empty] | Anthracite [from Coke oven] | 0 | 0 | 0 | 0 | 0 | 0 | 0 | 0 | 0 | 0 | 0 | 0 | 0 | 6791339.335 | 0
[39 empty] | Coke oven gas [from Coke oven] | 0 | 0 | 0 | 0 | 0 | 0 | 0 | 0 | 0 | 0 | 0 | 5935408.0538 | 0 | 0 | 0
[39 empty] | Ash [from Coke oven] | 0 | 0 | 0 | 0 | 0 | 0 | 0 | 0 | 0 | 0 | 0 | 0 | 0 | 0 | 0
[39 empty] | Combustion emissions [from Coke oven] | 0 | 0 | 0 | 0 | 0 | 0 | 0 | 0 | 0 | 0 | 0 | 0 | 0 | 0 | 0
[39 empty] | Treated coke oven gas [from COG treatment] | 0 | 0 | 0 | 0 | 0 | 0 | 0 | 0 | 0 | 0 | 0 | 0 | 5944558.1059 | 0 | 0
[39 empty] | Treated coke oven gas [from COG distributor] | 0 | 0 | 0 | 0 | 0 | 0 | 0 | 0 | 0 | 0 | 891683.7159 | 0 | 0 | 0 | 4161190.6742
[39 empty] | Blast furnace mixture [from Mixer] | 0 | 0 | 0 | 0 | 0 | 0 | 0 | 0 | 0 | 0 | 0 | 0 | 0 | 0 | 7072531.8831
[39 empty] | Pig iron [from Blast furnace] | 0 | 0 | 0 | 0 | 0 | 0 | 0 | 0 | 0 | 0 | 0 | 0 | 0 | 0 | 0
[39 empty] | Blast furnace gas [from Blast furnace] | 0 | 0 | 0 | 0 | 0 | 0 | 0 | 0 | 0 | 0 | 0 | 0 | 0 | 0 | 0
[39 empty] | Pig iron slag [from Blast furnace] | 0 | 0 | 0 | 0 | 0 | 0 | 0 | 0 | 0 | 0 | 0 | 0 | 0 | 0 | 0
U_feed
[40 empty] | Iron ore extraction | Limestone extraction | Coal extraction | Iron ore hauling | Limestone hauling | Coal hauling | Iron ore beneficiation | Limestone beneficiation | Coal beneficiation | Rotary kiln | Coke oven | COG treatment | COG distributor | Mixer | Blast furnace |  |  | Iron and steel | Waste
[39 empty] | Iron ore [from Resources] | 109233.7126 | [14 empty] | 109233.7126 | Iron ore [from Resources] |  |  | 0
[39 empty] | Limestone [from Resources] |  | 25394.2409 | [13 empty] | 25394.2409 | Limestone [from Resources] |  |  | 0
[39 empty] | Coal [from Resources] |  |  | 8753719.7069 | [12 empty] | 8753719.7069 | Coal [from Resources] |  |  | 0
[39 empty] | Combustion Air [from Resources] | 236.0189 | 0.70761 | 56.1388 | [6 empty] | 9183.7711 | 4359.9449 |  |  |  | 23611.2935 | 37447.8748 | Combustion Air [from Resources] |  |  | 0
[39 empty] | Natural gas [from Supply] | [9 empty] | 1078370532.5161 | 879540.8791 |  |  |  | 2321518.8559 | 1081571592.2512 | Natural gas [from Supply] |  |  | 0
[39 empty] | Gas/diesel oil excl. biofuels [from Supply] | 94146.2071 | 257.994 | 22393.3702 | [12 empty] | 116797.5713 | Gas/diesel oil excl. biofuels [from Supply] |  |  | 0
[39 empty] | Motor gasoline excl. biofuels [from Supply] |  | 24.0762 | [13 empty] | 24.0762 | Motor gasoline excl. biofuels [from Supply] |  |  | 0
[39 empty] | Fuel oil [from Supply] | [14 empty] | 206840.0284 | 206840.0284 | Fuel oil [from Supply] |  |  | 0
[39 empty] | Electricity [from Supply] |  |  | 77449.4279 | 609792.2518 | 2824.8856 | 160253.4332 | 12626.0988 | 34.6781 | 28604.1578 |  |  | 50099.5265 |  |  | 317844.874 | 1259529.3337 | Electricity [from Supply] |  |  | 0
[39 empty] | Iron ore [from Iron ore extraction] |  |  |  | 109233.7126 | [11 empty] | 109233.7126 | Iron ore [from Iron ore extraction] |  |  | 0
[39 empty] | Combustion emissions [from Iron ore extraction] | [15 empty] | 0 | Combustion emissions [from Iron ore extraction] |  | 2418.6578 | 2418.6578
[39 empty] | Limestone [from Limestone extraction] |  |  |  |  | 25394.2409 | [10 empty] | 25394.2409 | Limestone [from Limestone extraction] |  |  | 0
[39 empty] | Combustion emissions [from Limestone extraction] | [15 empty] | 0 | Combustion emissions [from Limestone extraction] |  | 7.2399 | 7.2399
[39 empty] | Coal [from Coal extraction] | [5 empty] | 8753719.7069 | [9 empty] | 8753719.7069 | Coal [from Coal extraction] |  |  | 0
[39 empty] | Combustion emissions [from Coal extraction] | [15 empty] | 0 | Combustion emissions [from Coal extraction] |  | 575.2956 | 575.2956
[39 empty] | Iron ore [from Iron ore hauling] | [6 empty] | 109233.7126 | [8 empty] | 109233.7126 | Iron ore [from Iron ore hauling] |  |  | 0
[39 empty] | Limestone [from Limestone hauling] | [7 empty] | 25394.2409 | [7 empty] | 25394.2409 | Limestone [from Limestone hauling] |  |  | 0
[39 empty] | Coal [from Coal hauling] | [8 empty] | 8753719.7069 | [6 empty] | 8753719.7069 | Coal [from Coal hauling] |  |  | 0
[39 empty] | Iron ore [from Iron ore beneficiation] | [13 empty] | 88965.7998 |  | 88965.7998 | Iron ore [from Iron ore beneficiation] |  |  | 0
[39 empty] | Iron ore impurities [from Iron ore beneficiation] | [15 empty] | 0 | Iron ore impurities [from Iron ore beneficiation] |  | 21743.4168 | 21743.4168
[39 empty] | Limestone [from Limestone beneficiation] | [9 empty] | 25394.2409 | [5 empty] | 25394.2409 | Limestone [from Limestone beneficiation] |  |  | 0
[39 empty] | Coal [from Coal beneficiation] | [10 empty] | 8753719.7069 |  |  |  |  | 8753719.7069 | Coal [from Coal beneficiation] |  |  | 0
[39 empty] | Quicklime [from Rotary kiln] | [13 empty] | 242016.0761 |  | 242016.0761 | Quicklime [from Rotary kiln] |  |  | 0
[39 empty] | Magnesium oxide [from Rotary kiln] | [15 empty] | 0 | Magnesium oxide [from Rotary kiln] |  | 7739.2512 | 7739.2512
[39 empty] | Kiln emissions [from Rotary kiln] | [15 empty] | 0 | Kiln emissions [from Rotary kiln] |  | 1133973033.3846 | 1133973033.3846
[39 empty] | Anthracite [from Coke oven] | [13 empty] | 6791339.335 |  | 6791339.335 | Anthracite [from Coke oven] |  |  | 0
[39 empty] | Coke oven gas [from Coke oven] | [11 empty] | 5935408.0538 |  |  |  | 5935408.0538 | Coke oven gas [from Coke oven] |  |  | 0
[39 empty] | Ash [from Coke oven] | [15 empty] | 0 | Ash [from Coke oven] |  | 5366.0434 | 5366.0434
[39 empty] | Combustion emissions [from Coke oven] | [15 empty] | 0 | Combustion emissions [from Coke oven] |  | 50611.6127 | 50611.6127
[39 empty] | Treated coke oven gas [from COG treatment] | [12 empty] | 5944558.1059 |  |  | 5944558.1059 | Treated coke oven gas [from COG treatment] |  |  | 0
[39 empty] | Treated coke oven gas [from COG distributor] | [10 empty] | 891683.7159 |  |  |  | 4161190.6742 | 5052874.39 | Treated coke oven gas [from COG distributor] | 891683.7159 |  | 891683.7159
[39 empty] | Blast furnace mixture [from Mixer] | [14 empty] | 7072531.8831 | 7072531.8831 | Blast furnace mixture [from Mixer] |  |  | 0
[39 empty] | Pig iron [from Blast furnace] | [15 empty] | 0 | Pig iron [from Blast furnace] | 4157895.2985 |  | 4157895.2985
[39 empty] | Blast furnace gas [from Blast furnace] | [15 empty] | 0 | Blast furnace gas [from Blast furnace] |  | 432711.9695 | 432711.9695
[39 empty] | Pig iron slag [from Blast furnace] | [15 empty] | 0 | Pig iron slag [from Blast furnace] |  | 67875.3562 | 67875.3562
[40 empty] | U | [14 empty] | Ui |  | Y |  | y = Yi
[40 empty] | 203615.9387 | 25677.0188 | 8853618.6438 | 719025.9644 | 28219.1266 | 8913973.1401 | 121859.8115 | 25428.919 | 8782323.8647 | 1078405110.5282 | 10529304.2468 | 5985507.5803 | 5944558.1059 | 7122321.2109 | 14103537.609
iU
|  |  | Iron ore [from Resources] | Limestone [from Resources] | Coal [from Resources] | Combustion Air [from Resources] | Natural gas [from Supply] | Gas/diesel oil excl. biofuels [from Supply] | Motor gasoline excl. biofuels [from Supply] | Fuel oil [from Supply] | Electricity [from Supply] | Iron ore [from Iron ore extraction] | Combustion emissions [from Iron ore extraction] | Limestone [from Limestone extraction] | Combustion emissions [from Limestone extraction] | Coal [from Coal extraction] | Combustion emissions [from Coal extraction] | Iron ore [from Iron ore hauling] | Limestone [from Limestone hauling] | Coal [from Coal hauling] | Iron ore [from Iron ore beneficiation] | Iron ore impurities [from Iron ore beneficiation] | Limestone [from Limestone beneficiation] | Coal [from Coal beneficiation] | Quicklime [from Rotary kiln] | Magnesium oxide [from Rotary kiln] | Kiln emissions [from Rotary kiln] | Anthracite [from Coke oven] | Coke oven gas [from Coke oven] | Ash [from Coke oven] | Combustion emissions [from Coke oven] | Treated coke oven gas [from COG treatment] | Treated coke oven gas [from COG distributor] | Blast furnace mixture [from Mixer] | Pig iron [from Blast furnace] | Blast furnace gas [from Blast furnace] | Pig iron slag [from Blast furnace]
|  | Iron ore extraction | [9 empty] | 109233.7126 | 2418.6578 | [24 empty] | 111652.3704
|  | Limestone extraction | [11 empty] | 25394.2409 | 7.2399 | [22 empty] | 25401.4808
|  | Coal extraction | [13 empty] | 8753719.7069 | 575.2956 | [20 empty] | 8754295.0025
|  | Iron ore hauling | [15 empty] | 109233.7126 | [19 empty] | 109233.7126
|  | Limestone hauling | [16 empty] | 25394.2409 | [18 empty] | 25394.2409
|  | Coal hauling | [17 empty] | 8753719.7069 | [17 empty] | 8753719.7069
|  | Iron ore beneficiation | [18 empty] | 88965.7998 | 21743.4168 | [15 empty] | 110709.2166
|  | Limestone beneficiation | [20 empty] | 25394.2409 | [14 empty] | 25394.2409
|  | Coal beneficiation | [21 empty] | 8753719.7069 | [13 empty] | 8753719.7069
|  | Rotary kiln | [22 empty] | 242016.0761 | 7739.2512 | 1133973033.3846 | [10 empty] | 1134222788.7119
|  | Coke oven | [25 empty] | 6791339.335 | 5935408.0538 | 5366.0434 | 50611.6127 | [6 empty] | 12782725.045
|  | COG treatment | [29 empty] | 5944558.1059 | [5 empty] | 5944558.1059
|  | COG distributor | [30 empty] | 5944558.1059 |  |  |  |  | 5944558.1059
|  | Mixer | [31 empty] | 7072531.8831 |  |  |  | 7072531.8831
|  | Blast furnace | [32 empty] | 4157895.2985 | 432711.9695 | 67875.3562 | 4658482.6242
|  |  | V | [34 empty] | Vi
|  |  | 0 | 0 | 0 | 0 | 0 | 0 | 0 | 0 | 0 | 109233.7126 | 2418.6578 | 25394.2409 | 7.2399 | 8753719.7069 | 575.2956 | 109233.7126 | 25394.2409 | 8753719.7069 | 88965.7998 | 21743.4168 | 25394.2409 | 8753719.7069 | 242016.0761 | 7739.2512 | 1133973033.3846 | 6791339.335 | 5935408.0538 | 5366.0434 | 50611.6127 | 5944558.1059 | 5944558.1059 | 7072531.8831 | 4157895.2985 | 432711.9695 | 67875.3562
iV
|  |  | Iron ore [from Resources] | Limestone [from Resources] | Coal [from Resources] | Combustion Air [from Resources] | Natural gas [from Supply] | Gas/diesel oil excl. biofuels [from Supply] | Motor gasoline excl. biofuels [from Supply] | Fuel oil [from Supply] | Electricity [from Supply] | Iron ore [from Iron ore extraction] | Combustion emissions [from Iron ore extraction] | Limestone [from Limestone extraction] | Combustion emissions [from Limestone extraction] | Coal [from Coal extraction] | Combustion emissions [from Coal extraction] | Iron ore [from Iron ore hauling] | Limestone [from Limestone hauling] | Coal [from Coal hauling] | Iron ore [from Iron ore beneficiation] | Iron ore impurities [from Iron ore beneficiation] | Limestone [from Limestone beneficiation] | Coal [from Coal beneficiation] | Quicklime [from Rotary kiln] | Magnesium oxide [from Rotary kiln] | Kiln emissions [from Rotary kiln] | Anthracite [from Coke oven] | Coke oven gas [from Coke oven] | Ash [from Coke oven] | Combustion emissions [from Coke oven] | Treated coke oven gas [from COG treatment] | Treated coke oven gas [from COG distributor] | Blast furnace mixture [from Mixer] | Pig iron [from Blast furnace] | Blast furnace gas [from Blast furnace] | Pig iron slag [from Blast furnace]
|  | Resources [of Iron ore] | 109233.7126
|  | Resources [of Limestone] |  | 25394.2409
|  | Resources [of Coal] |  |  | 8753719.7069
|  | Resources [of Combustion air] |  |  |  | 37447.8748
|  | Supply [of Natural gas] |  |  |  |  | 1081571592.2512
|  | Supply [of Gas/diesel oil excl. biofuels] | [5 empty] | 116797.5713
|  | Supply [of Motor gasoline excl. biofuels] | [6 empty] | 24.0762
|  | Supply [of Fuel oil] | [7 empty] | 206840.0284
|  | Supply [of Electricity] | [8 empty] | 1259529.3337
R
|  |  | 109233.7126 | 25394.2409 | 8753719.7069 | 37447.8748 | 1081571592.2512 | 116797.5713 | 24.0762 | 206840.0284 | 1259529.3337 | 0 | 0 | 0 | 0 | 0 | 0 | 0 | 0 | 0 | 0 | 0 | 0 | 0 | 0 | 0 | 0 | 0 | 0 | 0 | 0 | 0 | 0 | 0 | 0 | 0 | 0
iR
Exergy balance between industries
|  | Iron ore [from Resources] | 109233.7126 |  | 0 |  | 109233.7126 |  | 0 |  | 0
|  | Limestone [from Resources] | 25394.2409 |  | 0 |  | 25394.2409 |  | 0 |  | 0
|  | Coal [from Resources] | 8753719.7069 |  | 0 |  | 8753719.7069 |  | 0 |  | 0
|  | Combustion Air [from Resources] | 37447.8748 |  | 0 |  | 37447.8748 |  | 0 |  | 0
|  | Natural gas [from Supply] | 1081571592.2512 |  | 0 |  | 1081571592.2512 |  | 0 |  | 0
|  | Gas/diesel oil excl. biofuels [from Supply] | 116797.5713 |  | 0 |  | 116797.5713 |  | 0 |  | 0
|  | Motor gasoline excl. biofuels [from Supply] | 24.0762 |  | 0 |  | 24.0762 |  | 0 |  | 0
|  | Fuel oil [from Supply] | 206840.0284 |  | 0 |  | 206840.0284 |  | 0 |  | 0
|  | Electricity [from Supply] | 1259529.3337 |  | 0 |  | 1259529.3337 |  | 0 |  | 0
|  | Iron ore [from Iron ore extraction] | 0 |  | 109233.7126 |  | 109233.7126 |  | 0 |  | 0
|  | Combustion emissions [from Iron ore extraction] | 0 |  | 2418.6578 |  | 0 |  | 2418.6578 |  | 0
|  | Limestone [from Limestone extraction] | 0 |  | 25394.2409 |  | 25394.2409 |  | 0 |  | 0
|  | Combustion emissions [from Limestone extraction] | 0 |  | 7.2399 |  | 0 |  | 7.2399 |  | 0
|  | Coal [from Coal extraction] | 0 | + | 8753719.7069 | – | 8753719.7069 | – | 0 | = | 0
|  | Combustion emissions [from Coal extraction] | 0 |  | 575.2956 |  | 0 |  | 575.2956 |  | 0
|  | Iron ore [from Iron ore hauling] | 0 |  | 109233.7126 |  | 109233.7126 |  | 0 |  | 0
|  | Limestone [from Limestone hauling] | 0 |  | 25394.2409 |  | 25394.2409 |  | 0 |  | 0
|  | Coal [from Coal hauling] | 0 |  | 8753719.7069 |  | 8753719.7069 |  | 0 |  | 0
|  | Iron ore [from Iron ore beneficiation] | 0 |  | 88965.7998 |  | 88965.7998 |  | 0 |  | 0
|  | Iron ore impurities [from Iron ore beneficiation] | 0 |  | 21743.4168 |  | 0 |  | 21743.4168 |  | 0
|  | Limestone [from Limestone beneficiation] | 0 |  | 25394.2409 |  | 25394.2409 |  | 0 |  | 0
|  | Coal [from Coal beneficiation] | 0 |  | 8753719.7069 |  | 8753719.7069 |  | 0 |  | 0
|  | Quicklime [from Rotary kiln] | 0 |  | 242016.0761 |  | 242016.0761 |  | 0 |  | 0
|  | Magnesium oxide [from Rotary kiln] | 0 |  | 7739.2512 |  | 0 |  | 7739.2512 |  | 0
|  | Kiln emissions [from Rotary kiln] | 0 |  | 1133973033.3846 |  | 0 |  | 1133973033.3846 |  | 0
|  | Anthracite [from Coke oven] | 0 |  | 6791339.335 |  | 6791339.335 |  | 0 |  | 0
|  | Coke oven gas [from Coke oven] | 0 |  | 5935408.0538 |  | 5935408.0538 |  | 0 |  | 0
|  | Ash [from Coke oven] | 0 |  | 5366.0434 |  | 0 |  | 5366.0434 |  | 0
|  | Combustion emissions [from Coke oven] | 0 |  | 50611.6127 |  | 0 |  | 50611.6127 |  | 0
|  | Treated coke oven gas [from COG treatment] | 0 |  | 5944558.1059 |  | 5944558.1059 |  | 0 |  | 0
|  | Treated coke oven gas [from COG distributor] | 0 |  | 5944558.1059 |  | 5052874.39 |  | 891683.7159 |  | 0
|  | Blast furnace mixture [from Mixer] | 0 |  | 7072531.8831 |  | 7072531.8831 |  | 0 |  | 0
|  | Pig iron [from Blast furnace] | 0 |  | 4157895.2985 |  | 0 |  | 4157895.2985 |  | 0
|  | Blast furnace gas [from Blast furnace] | 0 |  | 432711.9695 |  | 0 |  | 432711.9695 |  | 0
|  | Pig iron slag [from Blast furnace] | 0 |  | 67875.3562 |  | 0 |  | 67875.3562 |  | 0
|  |  | (iR)T |  | (iV)T |  | Ui |  | y |  | 0
Exergy balance across industries
|  | Iron ore extraction | 203615.9387 |  | 111652.3704 |  | 91963.5683
|  | Limestone extraction | 25677.0188 |  | 25401.4808 |  | 275.5379
|  | Coal extraction | 8853618.6438 |  | 8754295.0025 |  | 99323.6413
|  | Iron ore hauling | 719025.9644 |  | 109233.7126 |  | 609792.2518
|  | Limestone hauling | 28219.1266 |  | 25394.2409 |  | 2824.8856
|  | Coal hauling | 8913973.1401 |  | 8753719.7069 |  | 160253.4332
|  | Iron ore beneficiation | 121859.8115 |  | 110709.2166 |  | 11150.5949
|  | Limestone beneficiation | 25428.919 | - | 25394.2409 | = | 34.6781
|  | Coal beneficiation | 8782323.8647 |  | 8753719.7069 |  | 28604.1578
|  | Rotary kiln | 1078405110.5282 |  | 1134222788.7119 |  | -55817678.1837
|  | Coke oven | 10529304.2468 |  | 12782725.045 |  | -2253420.7982
|  | COG treatment | 5985507.5803 |  | 5944558.1059 |  | 40949.4744
|  | COG distributor | 5944558.1059 |  | 5944558.1059 |  | 0
|  | Mixer | 7122321.2109 |  | 7072531.8831 |  | 49789.3278
|  | Blast furnace | 14103537.609 |  | 4658482.6242 |  | 9445054.9847
|  |  | iU |  | Vi |  | I

## MCC_M_RUVY_matrices_mat_level
| kg | [36 empty] | Iron ore extraction | Limestone extraction | Coal extraction | Iron ore hauling | Limestone hauling | Coal hauling | Iron ore beneficiation | Limestone beneficiation | Coal beneficiation | Rotary kiln | Coke oven | CO gas treatment | COG distributor | Mixer | Blast furnace |  |  | Iron ore extraction | Limestone extraction | Coal extraction | Iron ore hauling | Limestone hauling | Coal hauling | Iron ore beneficiation | Limestone beneficiation | Coal beneficiation | Rotary kiln | Coke oven | CO gas treatment | Mixer | Blast furnace
Iron ore [from Resources] | 1 | [35 empty] | Iron ore [from Resources] | 0 | 0 | 0 | 0 | 0 | 0 | 0 | 0 | 0 | 0 | 0 | 0 | 0 | 0 | 0 |  | Iron ore [from Resources] | 0 | 0 | 0 | 0 | 0 | 0 | 0 | 0 | 0 | 0 | 0 | 0 | 0 | 0
Limestone [from Resources] | 1 | [35 empty] | Limestone [from Resources] | 0 | 0 | 0 | 0 | 0 | 0 | 0 | 0 | 0 | 0 | 0 | 0 | 0 | 0 | 0 |  | Limestone [from Resources] | 0 | 0 | 0 | 0 | 0 | 0 | 0 | 0 | 0 | 0 | 0 | 0 | 0 | 0
Coal [from Resources] | 1 | [35 empty] | Coal [from Resources] | 0 | 0 | 0 | 0 | 0 | 0 | 0 | 0 | 0 | 0 | 0 | 0 | 0 | 0 | 0 |  | Coal [from Resources] | 0 | 0 | 0 | 0 | 0 | 0 | 0 | 0 | 0 | 0 | 0 | 0 | 0 | 0
Combustion Air [from Resources] | 1 | [35 empty] | Combustion Air [from Resources] | 0 | 0 | 0 | 0 | 0 | 0 | 0 | 0 | 0 | 0 | 0 | 0 | 0 | 0 | 0 |  | Combustion Air [from Resources] | 0 | 0 | 0 | 0 | 0 | 0 | 0 | 0 | 0 | 0 | 0 | 0 | 0 | 0
Natural gas [from Supply] | 1 | [35 empty] | Natural gas [from Supply] | 0 | 0 | 0 | 0 | 0 | 0 | 0 | 0 | 0 | 0 | 0 | 0 | 0 | 0 | 0 |  | Natural gas [from Supply] | 0 | 0 | 0 | 0 | 0 | 0 | 0 | 0 | 0 | 0 | 0 | 0 | 0 | 0
Gas/diesel oil excl. biofuels [from Supply] | 1 | [35 empty] | Gas/diesel oil excl. biofuels [from Supply] | 0 | 0 | 0 | 0 | 0 | 0 | 0 | 0 | 0 | 0 | 0 | 0 | 0 | 0 | 0 |  | Gas/diesel oil excl. biofuels [from Supply] | 0 | 0 | 0 | 0 | 0 | 0 | 0 | 0 | 0 | 0 | 0 | 0 | 0 | 0
Motor gasoline excl. biofuels [from Supply] | 1 | [35 empty] | Motor gasoline excl. biofuels [from Supply] | 0 | 0 | 0 | 0 | 0 | 0 | 0 | 0 | 0 | 0 | 0 | 0 | 0 | 0 | 0 |  | Motor gasoline excl. biofuels [from Supply] | 0 | 0 | 0 | 0 | 0 | 0 | 0 | 0 | 0 | 0 | 0 | 0 | 0 | 0
Fuel oil [from Supply] | 1 | [35 empty] | Fuel oil [from Supply] | 0 | 0 | 0 | 0 | 0 | 0 | 0 | 0 | 0 | 0 | 0 | 0 | 0 | 0 | 0 |  | Fuel oil [from Supply] | 0 | 0 | 0 | 0 | 0 | 0 | 0 | 0 | 0 | 0 | 0 | 0 | 0 | 0
Electricity [from Supply] | 1 | [35 empty] | Electricity [from Supply] | 0 | 0 | 0 | 0 | 0 | 0 | 0 | 0 | 0 | 0 | 0 | 0 | 0 | 0 | 0 |  | Electricity [from Supply] | 0 | 0 | 0 | 0 | 0 | 0 | 0 | 0 | 0 | 0 | 0 | 0 | 0 | 0
Iron ore [from Iron ore extraction] | 1 | [35 empty] | Iron ore [from Iron ore extraction] | 0 | 0 | 0 | 0 | 0 | 0 | 0 | 0 | 0 | 0 | 0 | 0 | 0 | 0 | 0 |  | Iron ore [from Iron ore extraction] | 0 | 0 | 0 | 0 | 0 | 0 | 0 | 0 | 0 | 0 | 0 | 0 | 0 | 0
Combustion emissions [from Iron ore extraction] | 1 | [35 empty] | Combustion emissions [from Iron ore extraction] | 0 | 0 | 0 | 0 | 0 | 0 | 0 | 0 | 0 | 0 | 0 | 0 | 0 | 0 | 0 |  | Combustion emissions [from Iron ore extraction] | 0 | 0 | 0 | 0 | 0 | 0 | 0 | 0 | 0 | 0 | 0 | 0 | 0 | 0
Limestone [from Limestone extraction] | 1 | [35 empty] | Limestone [from Limestone extraction] | 0 | 0 | 0 | 0 | 0 | 0 | 0 | 0 | 0 | 0 | 0 | 0 | 0 | 0 | 0 |  | Limestone [from Limestone extraction] | 0 | 0 | 0 | 0 | 0 | 0 | 0 | 0 | 0 | 0 | 0 | 0 | 0 | 0
Combustion emissions [from Limestone extraction] | 1 | [35 empty] | Combustion emissions [from Limestone extraction] | 0 | 0 | 0 | 0 | 0 | 0 | 0 | 0 | 0 | 0 | 0 | 0 | 0 | 0 | 0 |  | Combustion emissions [from Limestone extraction] | 0 | 0 | 0 | 0 | 0 | 0 | 0 | 0 | 0 | 0 | 0 | 0 | 0 | 0
Coal [from Coal extraction] | 1 | [35 empty] | Coal [from Coal extraction] | 0 | 0 | 0 | 0 | 0 | 0 | 0 | 0 | 0 | 0 | 0 | 0 | 0 | 0 | 0 |  | Coal [from Coal extraction] | 0 | 0 | 0 | 0 | 0 | 0 | 0 | 0 | 0 | 0 | 0 | 0 | 0 | 0
Combustion emissions [from Coal extraction] | 1 | [35 empty] | Combustion emissions [from Coal extraction] | 0 | 0 | 0 | 0 | 0 | 0 | 0 | 0 | 0 | 0 | 0 | 0 | 0 | 0 | 0 |  | Combustion emissions [from Coal extraction] | 0 | 0 | 0 | 0 | 0 | 0 | 0 | 0 | 0 | 0 | 0 | 0 | 0 | 0
Iron ore [from Iron ore hauling] | 1 | [35 empty] | Iron ore [from Iron ore hauling] | 0 | 0 | 0 | 0 | 0 | 0 | 0 | 0 | 0 | 0 | 0 | 0 | 0 | 0 | 0 |  | Iron ore [from Iron ore hauling] | 0 | 0 | 0 | 0 | 0 | 0 | 0 | 0 | 0 | 0 | 0 | 0 | 0 | 0
Limestone [from Limestone hauling] | 1 | [35 empty] | Limestone [from Limestone hauling] | 0 | 0 | 0 | 0 | 0 | 0 | 0 | 0 | 0 | 0 | 0 | 0 | 0 | 0 | 0 |  | Limestone [from Limestone hauling] | 0 | 0 | 0 | 0 | 0 | 0 | 0 | 0 | 0 | 0 | 0 | 0 | 0 | 0
Coal [from Coal hauling] | 1 | [35 empty] | Coal [from Coal hauling] | 0 | 0 | 0 | 0 | 0 | 0 | 0 | 0 | 0 | 0 | 0 | 0 | 0 | 0 | 0 |  | Coal [from Coal hauling] | 0 | 0 | 0 | 0 | 0 | 0 | 0 | 0 | 0 | 0 | 0 | 0 | 0 | 0
Iron ore [from Iron ore beneficiation] | 1 | [35 empty] | Iron ore [from Iron ore beneficiation] | 0 | 0 | 0 | 0 | 0 | 0 | 0 | 0 | 0 | 0 | 0 | 0 | 0 | 0 | 0 |  | Iron ore [from Iron ore beneficiation] | 0 | 0 | 0 | 0 | 0 | 0 | 0 | 0 | 0 | 0 | 0 | 0 | 0 | 0
Iron ore impurities [from Iron ore beneficiation] | 1 | [35 empty] | Iron ore impurities [from Iron ore beneficiation] | 0 | 0 | 0 | 0 | 0 | 0 | 0 | 0 | 0 | 0 | 0 | 0 | 0 | 0 | 0 |  | Iron ore impurities [from Iron ore beneficiation] | 0 | 0 | 0 | 0 | 0 | 0 | 0 | 0 | 0 | 0 | 0 | 0 | 0 | 0
Limestone [from Limestone beneficiation] | 1 | [35 empty] | Limestone [from Limestone beneficiation] | 0 | 0 | 0 | 0 | 0 | 0 | 0 | 0 | 0 | 0 | 0 | 0 | 0 | 0 | 0 |  | Limestone [from Limestone beneficiation] | 0 | 0 | 0 | 0 | 0 | 0 | 0 | 0 | 0 | 0 | 0 | 0 | 0 | 0
Coal [from Coal beneficiation] | 1 | [35 empty] | Coal [from Coal beneficiation] | 0 | 0 | 0 | 0 | 0 | 0 | 0 | 0 | 0 | 0 | 0 | 0 | 0 | 0 | 0 |  | Coal [from Coal beneficiation] | 0 | 0 | 0 | 0 | 0 | 0 | 0 | 0 | 0 | 0 | 0 | 0 | 0 | 0
Quicklime [from Rotary kiln] | 1 | [35 empty] | Quicklime [from Rotary kiln] | 0 | 0 | 0 | 0 | 0 | 0 | 0 | 0 | 0 | 0 | 0 | 0 | 0 | 0 | 0 |  | Quicklime [from Rotary kiln] | 0 | 0 | 0 | 0 | 0 | 0 | 0 | 0 | 0 | 0 | 0 | 0 | 0 | 0
Magnesium oxide [from Rotary kiln] | 1 | [35 empty] | Magnesium oxide [from Rotary kiln] | 0 | 0 | 0 | 0 | 0 | 0 | 0 | 0 | 0 | 0 | 0 | 0 | 0 | 0 | 0 |  | Magnesium oxide [from Rotary kiln] | 0 | 0 | 0 | 0 | 0 | 0 | 0 | 0 | 0 | 0 | 0 | 0 | 0 | 0
Kiln emissions [from Rotary kiln] | 1 | [35 empty] | Kiln emissions [from Rotary kiln] | 0 | 0 | 0 | 0 | 0 | 0 | 0 | 0 | 0 | 0 | 0 | 0 | 0 | 0 | 0 |  | Kiln emissions [from Rotary kiln] | 0 | 0 | 0 | 0 | 0 | 0 | 0 | 0 | 0 | 0 | 0 | 0 | 0 | 0
Anthracite [from Coke oven] | 1 | [35 empty] | Anthracite [from Coke oven] | 0 | 0 | 0 | 0 | 0 | 0 | 0 | 0 | 0 | 0 | 0 | 0 | 0 | 0 | 0 |  | Anthracite [from Coke oven] | 0 | 0 | 0 | 0 | 0 | 0 | 0 | 0 | 0 | 0 | 0 | 0 | 0 | 0
Coke oven gas [from Coke oven] | 1 | [35 empty] | Coke oven gas [from Coke oven] | 0 | 0 | 0 | 0 | 0 | 0 | 0 | 0 | 0 | 0 | 0 | 0 | 0 | 0 | 0 |  | Coke oven gas [from Coke oven] | 0 | 0 | 0 | 0 | 0 | 0 | 0 | 0 | 0 | 0 | 0 | 0 | 0 | 0
Ash [from Coke oven] | 1 | [35 empty] | Ash [from Coke oven] | 0 | 0 | 0 | 0 | 0 | 0 | 0 | 0 | 0 | 0 | 0 | 0 | 0 | 0 | 0 |  | Ash [from Coke oven] | 0 | 0 | 0 | 0 | 0 | 0 | 0 | 0 | 0 | 0 | 0 | 0 | 0 | 0
Combustion emissions [from Coke oven] | 1 | [35 empty] | Combustion emissions [from Coke oven] | 0 | 0 | 0 | 0 | 0 | 0 | 0 | 0 | 0 | 0 | 0 | 0 | 0 | 0 | 0 |  | Combustion emissions [from Coke oven] | 0 | 0 | 0 | 0 | 0 | 0 | 0 | 0 | 0 | 0 | 0 | 0 | 0 | 0
Treated coke oven gas [from CO gas treatment] | 1 | [35 empty] | Treated coke oven gas [from COG treatment] | 0 | 0 | 0 | 0 | 0 | 0 | 0 | 0 | 0 | 0 | 0 | 0 | 0 | 0 | 0 |  | Treated coke oven gas [from COG treatment] | 0 | 0 | 0 | 0 | 0 | 0 | 0 | 0 | 0 | 0 | 0 | 0 | 0 | 0
Blast furnace mixture [from Mixer] | 1 | [35 empty] | Treated coke oven gas [from COG distributor] | 0 | 0 | 0 | 0 | 0 | 0 | 0 | 0 | 0 | 0 | 0 | 0 | 0 | 0 | 0 |  | Treated coke oven gas [from COG distributor] | 0 | 0 | 0 | 0 | 0 | 0 | 0 | 0 | 0 | 0 | 0 | 0 | 0 | 0
Pig iron [from Blast furnace] | 1 | [35 empty] | Blast furnace mixture [from Mixer] | 0 | 0 | 0 | 0 | 0 | 0 | 0 | 0 | 0 | 0 | 0 | 0 | 0 | 0 | 0 |  | Blast furnace mixture [from Mixer] | 0 | 0 | 0 | 0 | 0 | 0 | 0 | 0 | 0 | 0 | 0 | 0 | 0 | 0
Blast furnace gas [from Blast furnace] | 1 | [35 empty] | Pig iron [from Blast furnace] | 0 | 0 | 0 | 0 | 0 | 0 | 0 | 0 | 0 | 0 | 0 | 0 | 0 | 0 | 0 |  | Pig iron [from Blast furnace] | 0 | 0 | 0 | 0 | 0 | 0 | 0 | 0 | 0 | 0 | 0 | 0 | 0 | 0
Pig iron slag [from Blast furnace] | 1 | [35 empty] | Blast furnace gas [from Blast furnace] | 0 | 0 | 0 | 0 | 0 | 0 | 0 | 0 | 0 | 0 | 0 | 0 | 0 | 0 | 0 |  | Blast furnace gas [from Blast furnace] | 0 | 0 | 0 | 0 | 0 | 0 | 0 | 0 | 0 | 0 | 0 | 0 | 0 | 0
| S_units | [35 empty] | Pig iron slag [from Blast furnace] | 0 | 0 | 0 | 0 | 0 | 0 | 0 | 0 | 0 | 0 | 0 | 0 | 0 | 0 | 0 |  | Pig iron slag [from Blast furnace] | 0 | 0 | 0 | 0 | 0 | 0 | 0 | 0 | 0 | 0 | 0 | 0 | 0 | 0
[38 empty] | U_eiou | [16 empty] | r_eiou
[38 empty] | Iron ore extraction | Limestone extraction | Coal extraction | Iron ore hauling | Limestone hauling | Coal hauling | Iron ore beneficiation | Limestone beneficiation | Coal beneficiation | Rotary kiln | Coke oven | COG treatment | COG distributor | Mixer | Blast furnace
[37 empty] | Iron ore [from Resources] | 1011.7675 | 0 | 0 | 0 | 0 | 0 | 0 | 0 | 0 | 0 | 0 | 0 | 0 | 0 | 0
[37 empty] | Limestone [from Resources] | 0 | 208.5556 | 0 | 0 | 0 | 0 | 0 | 0 | 0 | 0 | 0 | 0 | 0 | 0 | 0
[37 empty] | Coal [from Resources] | 0 | 0 | 286.8841 | 0 | 0 | 0 | 0 | 0 | 0 | 0 | 0 | 0 | 0 | 0 | 0
[37 empty] | Combustion Air [from Resources] | 30.1504 | 0.090394 | 7.1715 | 0 | 0 | 0 | 0 | 0 | 0 | 1173.1885 | 556.9648 | 0 | 0 | 0 | 2870.8418
[37 empty] | Natural gas [from Supply] | 0 | 0 | 0 | 0 | 0 | 0 | 0 | 0 | 0 | 20798.3165 | 16.9635 | 0 | 0 | 0 | 44.7747
[37 empty] | Gas/diesel oil excl. biofuels [from Supply] | 2.0695 | 0.0056712 | 0.49225 | 0 | 0 | 0 | 0 | 0 | 0 | 0 | 0 | 0 | 0 | 0 | 0
[37 empty] | Motor gasoline excl. biofuels [from Supply] | 0 | 0.00051714 | 0 | 0 | 0 | 0 | 0 | 0 | 0 | 0 | 0 | 0 | 0 | 0 | 0
[37 empty] | Fuel oil [from Supply] | 0 | 0 | 0 | 0 | 0 | 0 | 0 | 0 | 0 | 0 | 0 | 0 | 0 | 0 | 4.898
[37 empty] | Electricity [from Supply] | 0 | 0 | 0 | 0 | 0 | 0 | 0 | 0 | 0 | 0 | 0 | 0 | 0 | 0 | 0
[37 empty] | Iron ore [from Iron ore extraction] | 0 | 0 | 0 | 1011.7675 | 0 | 0 | 0 | 0 | 0 | 0 | 0 | 0 | 0 | 0 | 0
[37 empty] | Combustion emissions [from Iron ore extraction] | 0 | 0 | 0 | 0 | 0 | 0 | 0 | 0 | 0 | 0 | 0 | 0 | 0 | 0 | 0
[37 empty] | Limestone [from Limestone extraction] | 0 | 0 | 0 | 0 | 208.5556 | 0 | 0 | 0 | 0 | 0 | 0 | 0 | 0 | 0 | 0
[37 empty] | Combustion emissions [from Limestone extraction] | 0 | 0 | 0 | 0 | 0 | 0 | 0 | 0 | 0 | 0 | 0 | 0 | 0 | 0 | 0
[37 empty] | Coal [from Coal extraction] | 0 | 0 | 0 | 0 | 0 | 286.8841 | 0 | 0 | 0 | 0 | 0 | 0 | 0 | 0 | 0
[37 empty] | Combustion emissions [from Coal extraction] | 0 | 0 | 0 | 0 | 0 | 0 | 0 | 0 | 0 | 0 | 0 | 0 | 0 | 0 | 0
[37 empty] | Iron ore [from Iron ore hauling] | 0 | 0 | 0 | 0 | 0 | 0 | 1011.7675 | 0 | 0 | 0 | 0 | 0 | 0 | 0 | 0
[37 empty] | Limestone [from Limestone hauling] | 0 | 0 | 0 | 0 | 0 | 0 | 0 | 208.5556 | 0 | 0 | 0 | 0 | 0 | 0 | 0
[37 empty] | Coal [from Coal hauling] | 0 | 0 | 0 | 0 | 0 | 0 | 0 | 0 | 286.8841 | 0 | 0 | 0 | 0 | 0 | 0
[37 empty] | Iron ore [from Iron ore beneficiation] | 0 | 0 | 0 | 0 | 0 | 0 | 0 | 0 | 0 | 0 | 0 | 0 | 0 | 1000 | 0
[37 empty] | Iron ore impurities [from Iron ore beneficiation] | 0 | 0 | 0 | 0 | 0 | 0 | 0 | 0 | 0 | 0 | 0 | 0 | 0 | 0 | 0
[37 empty] | Limestone [from Limestone beneficiation] | 0 | 0 | 0 | 0 | 0 | 0 | 0 | 0 | 0 | 208.5556 | 0 | 0 | 0 | 0 | 0
[37 empty] | Coal [from Coal beneficiation] | 0 | 0 | 0 | 0 | 0 | 0 | 0 | 0 | 0 | 0 | 286.8841 | 0 | 0 | 0 | 0
[37 empty] | Quicklime [from Rotary kiln] | 0 | 0 | 0 | 0 | 0 | 0 | 0 | 0 | 0 | 0 | 0 | 0 | 0 | 111.0081 | 0
[37 empty] | Magnesium oxide [from Rotary kiln] | 0 | 0 | 0 | 0 | 0 | 0 | 0 | 0 | 0 | 0 | 0 | 0 | 0 | 0 | 0
[37 empty] | Kiln emissions [from Rotary kiln] | 0 | 0 | 0 | 0 | 0 | 0 | 0 | 0 | 0 | 0 | 0 | 0 | 0 | 0 | 0
[37 empty] | Anthracite [from Coke oven] | 0 | 0 | 0 | 0 | 0 | 0 | 0 | 0 | 0 | 0 | 0 | 0 | 0 | 198.8076 | 0
[37 empty] | Coke oven gas [from Coke oven] | 0 | 0 | 0 | 0 | 0 | 0 | 0 | 0 | 0 | 0 | 0 | 69.5827 | 0 | 0 | 0
[37 empty] | Ash [from Coke oven] | 0 | 0 | 0 | 0 | 0 | 0 | 0 | 0 | 0 | 0 | 0 | 0 | 0 | 0 | 0
[37 empty] | Combustion emissions [from Coke oven] | 0 | 0 | 0 | 0 | 0 | 0 | 0 | 0 | 0 | 0 | 0 | 0 | 0 | 0 | 0
[37 empty] | Treated coke oven gas [from COG treatment] | 0 | 0 | 0 | 0 | 0 | 0 | 0 | 0 | 0 | 0 | 0 | 0 |  | 0 | 0
[37 empty] | Treated coke oven gas [from COG distributor] | 0 | 0 | 0 | 0 | 0 | 0 | 0 | 0 | 0 | 0 | 10.4374 | 0 | 69.5827 | 0 | 48.7079
[37 empty] | Blast furnace mixture [from Mixer] | 0 | 0 | 0 | 0 | 0 | 0 | 0 | 0 | 0 | 0 | 0 | 0 | 0 | 0 | 1309.8158
[37 empty] | Pig iron [from Blast furnace] | 0 | 0 | 0 | 0 | 0 | 0 | 0 | 0 | 0 | 0 | 0 | 0 | 0 | 0 | 0
[37 empty] | Blast furnace gas [from Blast furnace] | 0 | 0 | 0 | 0 | 0 | 0 | 0 | 0 | 0 | 0 | 0 | 0 | 0 | 0 | 0
[37 empty] | Pig iron slag [from Blast furnace] | 0 | 0 | 0 | 0 | 0 | 0 | 0 | 0 | 0 | 0 | 0 | 0 | 0 | 0 | 0
U_feed
[38 empty] | Iron ore extraction | Limestone extraction | Coal extraction | Iron ore hauling | Limestone hauling | Coal hauling | Iron ore beneficiation | Limestone beneficiation | Coal beneficiation | Rotary kiln | Coke oven | COG treatment | COG distributor | Mixer | Blast furnace |  |  | Iron and steel | Waste
[37 empty] | Iron ore [from Resources] | 1011.7675 | [14 empty] | 1011.7675 | Iron ore [from Resources] |  |  | 0
[37 empty] | Limestone [from Resources] |  | 208.5556 | [13 empty] | 208.5556 | Limestone [from Resources] |  |  | 0
[37 empty] | Coal [from Resources] |  |  | 286.8841 | [12 empty] | 286.8841 | Coal [from Resources] |  |  | 0
[37 empty] | Combustion Air [from Resources] | 30.1504 | 0.090394 | 7.1715 | [6 empty] | 1173.1885 | 556.9648 |  |  |  | 2870.8418 | 4638.4075 | Combustion Air [from Resources] |  |  | 0
[37 empty] | Natural gas [from Supply] | [9 empty] | 20798.3165 | 16.9635 |  |  |  | 44.7747 | 20860.0547 | Natural gas [from Supply] |  |  | 0
[37 empty] | Gas/diesel oil excl. biofuels [from Supply] | 2.0695 | 0.0056712 | 0.49225 | [12 empty] | 2.5674 | Gas/diesel oil excl. biofuels [from Supply] |  |  | 0
[37 empty] | Motor gasoline excl. biofuels [from Supply] |  | 0.00051714 | [13 empty] | 0.00051714 | Motor gasoline excl. biofuels [from Supply] |  |  | 0
[37 empty] | Fuel oil [from Supply] | [14 empty] | 4.898 | 4.898 | Fuel oil [from Supply] |  |  | 0
[37 empty] | Electricity [from Supply] |  |  | 0 | 0 | 0 | 0 | 0 | 0 | 0 |  |  | 0 |  |  | 0 | 0 | Electricity [from Supply] |  |  | 0
[37 empty] | Iron ore [from Iron ore extraction] |  |  |  | 1011.7675 | [11 empty] | 1011.7675 | Iron ore [from Iron ore extraction] |  |  | 0
[37 empty] | Combustion emissions [from Iron ore extraction] | [15 empty] | 0 | Combustion emissions [from Iron ore extraction] |  | 32.2199 | 32.2199
[37 empty] | Limestone [from Limestone extraction] |  |  |  |  | 208.5556 | [10 empty] | 208.5556 | Limestone [from Limestone extraction] |  |  | 0
[37 empty] | Combustion emissions [from Limestone extraction] | [15 empty] | 0 | Combustion emissions [from Limestone extraction] |  | 0.096583 | 0.096583
[37 empty] | Coal [from Coal extraction] | [5 empty] | 286.8841 | [9 empty] | 286.8841 | Coal [from Coal extraction] |  |  | 0
[37 empty] | Combustion emissions [from Coal extraction] | [15 empty] | 0 | Combustion emissions [from Coal extraction] |  | 7.6637 | 7.6637
[37 empty] | Iron ore [from Iron ore hauling] | [6 empty] | 1011.7675 | [8 empty] | 1011.7675 | Iron ore [from Iron ore hauling] |  |  | 0
[37 empty] | Limestone [from Limestone hauling] | [7 empty] | 208.5556 | [7 empty] | 208.5556 | Limestone [from Limestone hauling] |  |  | 0
[37 empty] | Coal [from Coal hauling] | [8 empty] | 286.8841 | [6 empty] | 286.8841 | Coal [from Coal hauling] |  |  | 0
[37 empty] | Iron ore [from Iron ore beneficiation] | [13 empty] | 1000 |  | 1000 | Iron ore [from Iron ore beneficiation] |  |  | 0
[37 empty] | Iron ore impurities [from Iron ore beneficiation] | [15 empty] | 0 | Iron ore impurities [from Iron ore beneficiation] |  | 11.7675 | 11.7675
[37 empty] | Limestone [from Limestone beneficiation] | [9 empty] | 208.5556 | [5 empty] | 208.5556 | Limestone [from Limestone beneficiation] |  |  | 0
[37 empty] | Coal [from Coal beneficiation] | [10 empty] | 286.8841 |  |  |  |  | 286.8841 | Coal [from Coal beneficiation] |  |  | 0
[37 empty] | Quicklime [from Rotary kiln] | [13 empty] | 111.0081 |  | 111.0081 | Quicklime [from Rotary kiln] |  |  | 0
[37 empty] | Magnesium oxide [from Rotary kiln] | [15 empty] | 0 | Magnesium oxide [from Rotary kiln] |  | 4.9848 | 4.9848
[37 empty] | Kiln emissions [from Rotary kiln] | [15 empty] | 0 | Kiln emissions [from Rotary kiln] |  | 22064.0677 | 22064.0677
[37 empty] | Anthracite [from Coke oven] | [13 empty] | 198.8076 |  | 198.8076 | Anthracite [from Coke oven] |  |  | 0
[37 empty] | Coke oven gas [from Coke oven] | [11 empty] | 69.5827 |  |  |  | 69.5827 | Coke oven gas [from Coke oven] |  |  | 0
[37 empty] | Ash [from Coke oven] | [15 empty] | 0 | Ash [from Coke oven] |  | 18.4937 | 18.4937
[37 empty] | Combustion emissions [from Coke oven] | [15 empty] | 0 | Combustion emissions [from Coke oven] |  | 584.3657 | 584.3657
[37 empty] | Treated coke oven gas [from CO gas treatment] | [12 empty] | 69.5827 |  |  | 69.5827 | Treated coke oven gas [from COG treatment] |  |  | 0
[37 empty] | Treated coke oven gas [from COG distributor] | [10 empty] | 10.4374 |  |  |  | 48.7079 | 59.1453 | Treated coke oven gas [from COG distributor] | 10.4374 |  | 10.4374
[37 empty] | Blast furnace mixture [from Mixer] | [14 empty] | 1309.8158 | 1309.8158 | Blast furnace mixture [from Mixer] |  |  | 0
[37 empty] | Pig iron [from Blast furnace] | [15 empty] | 0 | Pig iron [from Blast furnace] | 616.2358 |  | 616.2358
[37 empty] | Blast furnace gas [from Blast furnace] | [15 empty] | 0 | Blast furnace gas [from Blast furnace] |  | 3432.8542 | 3432.8542
[37 empty] | Pig iron slag [from Blast furnace] | [15 empty] | 0 | Pig iron slag [from Blast furnace] |  | 229.9481 | 229.9481
[38 empty] | U | [14 empty] | Ui |  | Y |  | y = Yi
[38 empty] | 1043.9874 | 208.6522 | 294.5478 | 1011.7675 | 208.5556 | 286.8841 | 1011.7675 | 208.5556 | 286.8841 | 22180.0606 | 871.2498 | 69.5827 | 69.5827 | 1309.8158 | 4279.0381
iU
| Iron ore [from Resources] | Limestone [from Resources] | Coal [from Resources] | Combustion Air [from Resources] | Natural gas [from Supply] | Diesel [from Supply] | Gas/diesel oil excl. biofuels [from Supply] | Motor gasoline excl. biofuels [from Supply] | Electricity [from Supply] | Iron ore [from Iron ore extraction] | Combustion emissions [from Iron ore extraction] | Limestone [from Limestone extraction] | Combustion emissions [from Limestone extraction] | Coal [from Coal extraction] | Combustion emissions [from Coal extraction] | Iron ore [from Iron ore hauling] | Limestone [from Limestone hauling] | Coal [from Coal hauling] | Iron ore [from Iron ore beneficiation] | Iron ore impurities [from Iron ore beneficiation] | Limestone [from Limestone beneficiation] | Coal [from Coal beneficiation] | Quicklime [from Rotary kiln] | Magnesium oxide [from Rotary kiln] | Kiln emissions [from Rotary kiln] | Anthracite [from Coke oven] | Coke oven gas [from Coke oven] | Ash [from Coke oven] | Combustion emissions [from Coke oven] | Treated coke oven gas [from COG treatment] | Treated coke oven gas [from COG distributor] | Blast furnace mixture [from Mixer] | Pig iron [from Blast furnace] | Blast furnace gas [from Blast furnace] | Pig iron slag [from Blast furnace]
Iron ore extraction | [9 empty] | 1011.7675 | 32.2199 | [24 empty] | 1043.9874
Limestone extraction | [11 empty] | 208.5556 | 0.096583 | [22 empty] | 208.6522
Coal extraction | [13 empty] | 286.8841 | 7.6637 | [20 empty] | 294.5478
Iron ore hauling | [15 empty] | 1011.7675 | [19 empty] | 1011.7675
Limestone hauling | [16 empty] | 208.5556 | [18 empty] | 208.5556
Coal hauling | [17 empty] | 286.8841 | [17 empty] | 286.8841
Iron ore beneficiation | [18 empty] | 1000 | 11.7675 | [15 empty] | 1011.7675
Limestone beneficiation | [20 empty] | 208.5556 | [14 empty] | 208.5556
Coal beneficiation | [21 empty] | 286.8841 | [13 empty] | 286.8841
Rotary kiln | [22 empty] | 111.0081 | 4.9848 | 22064.0677 | [10 empty] | 22180.0606
Coke oven | [25 empty] | 198.8076 | 69.5827 | 18.4937 | 584.3657 | [6 empty] | 871.2498
COG treatment | [29 empty] | 69.5827 | [5 empty] | 69.5827
COG distributor | [30 empty] | 69.5827 |  |  |  |  | 69.5827
Mixer | [31 empty] | 1309.8158 |  |  |  | 1309.8158
Blast furnace | [32 empty] | 616.2358 | 3432.8542 | 229.9481 | 4279.0381
| V | [34 empty] | Vi
| 0 | 0 | 0 | 0 | 0 | 0 | 0 | 0 | 0 | 1011.7675 | 32.2199 | 208.5556 | 0.096583 | 286.8841 | 7.6637 | 1011.7675 | 208.5556 | 286.8841 | 1000 | 11.7675 | 208.5556 | 286.8841 | 111.0081 | 4.9848 | 22064.0677 | 198.8076 | 69.5827 | 18.4937 | 584.3657 | 69.5827 | 69.5827 | 1309.8158 | 616.2358 | 3432.8542 | 229.9481
iV
| Iron ore [from Resources] | Limestone [from Resources] | Coal [from Resources] | Combustion Air [from Resources] | Natural gas [from Supply] | Diesel [from Supply] | Gas/diesel oil excl. biofuels [from Supply] | Motor gasoline excl. biofuels [from Supply] | Electricity [from Supply] | Iron ore [from Iron ore extraction] | Combustion emissions [from Iron ore extraction] | Limestone [from Limestone extraction] | Combustion emissions [from Limestone extraction] | Coal [from Coal extraction] | Combustion emissions [from Coal extraction] | Iron ore [from Iron ore hauling] | Limestone [from Limestone hauling] | Coal [from Coal hauling] | Iron ore [from Iron ore beneficiation] | Iron ore impurities [from Iron ore beneficiation] | Limestone [from Limestone beneficiation] | Coal [from Coal beneficiation] | Quicklime [from Rotary kiln] | Magnesium oxide [from Rotary kiln] | Kiln emissions [from Rotary kiln] | Anthracite [from Coke oven] | Coke oven gas [from Coke oven] | Ash [from Coke oven] | Combustion emissions [from Coke oven] | Treated coke oven gas [from COG treatment] | Treated coke oven gas [from COG distributor] | Blast furnace mixture [from Mixer] | Pig iron [from Blast furnace] | Blast furnace gas [from Blast furnace] | Pig iron slag [from Blast furnace]
Resources [of Iron ore] | 1011.7675
Resources [of Limestone] |  | 208.5556
Resources [of Coal] |  |  | 286.8841
Resources [of Combustion air] |  |  |  | 4638.4075
Supply [of Natural gas] |  |  |  |  | 20860.0547
Supply [of Gas/diesel oil excl. biofuels] | [5 empty] | 2.5674
Supply [of Motor gasoline excl. biofuels] | [6 empty] | 0.00051714
Supply [of Fuel oil] | [7 empty] | 4.898
Supply [of Electricity] | [8 empty] | 0
R
| 1011.7675 | 208.5556 | 286.8841 | 4638.4075 | 20860.0547 | 2.5674 | 0.00051714 | 4.898 | 0 | 0 | 0 | 0 | 0 | 0 | 0 | 0 | 0 | 0 | 0 | 0 | 0 | 0 | 0 | 0 | 0 | 0 | 0 | 0 | 0 | 0 | 0 | 0 | 0 | 0 | 0
iR
Mass balance between industries
Iron ore [from Resources] | 1011.7675 |  | 0 |  | 1011.7675 |  | 0 |  | 0
Limestone [from Resources] | 208.5556 |  | 0 |  | 208.5556 |  | 0 |  | 0
Coal [from Resources] | 286.8841 |  | 0 |  | 286.8841 |  | 0 |  | 0
Combustion Air [from Resources] | 4638.4075 |  | 0 |  | 4638.4075 |  | 0 |  | 0
Natural gas [from Supply] | 20860.0547 |  | 0 |  | 20860.0547 |  | 0 |  | 0
Diesel [from Supply] | 2.5674 |  | 0 |  | 2.5674 |  | 0 |  | 4.4409e-16
Gasoline [from Supply] | 0.00051714 |  | 0 |  | 0.00051714 |  | 0 |  | 0
Fuel oil [from Supply] | 4.898 |  | 0 |  | 4.898 |  | 0 |  | 0
Electricity [from Supply] | 0 |  | 0 |  | 0 |  | 0 |  | 0
Iron ore [from Iron ore extraction] | 0 |  | 1011.7675 |  | 1011.7675 |  | 0 |  | 0
Combustion emissions [from Iron ore extraction] | 0 |  | 32.2199 |  | 0 |  | 32.2199 |  | 0
Limestone [from Limestone extraction] | 0 |  | 208.5556 |  | 208.5556 |  | 0 |  | 0
Combustion emissions [from Limestone extraction] | 0 |  | 0.096583 |  | 0 |  | 0.096583 |  | 0
Coal [from Coal extraction] | 0 | + | 286.8841 | – | 286.8841 | – | 0 | = | 0
Combustion emissions [from Coal extraction] | 0 |  | 7.6637 |  | 0 |  | 7.6637 |  | 0
Iron ore [from Iron ore hauling] | 0 |  | 1011.7675 |  | 1011.7675 |  | 0 |  | 0
Limestone [from Limestone hauling] | 0 |  | 208.5556 |  | 208.5556 |  | 0 |  | 0
Coal [from Coal hauling] | 0 |  | 286.8841 |  | 286.8841 |  | 0 |  | 0
Iron ore [from Iron ore beneficiation] | 0 |  | 1000 |  | 1000 |  | 0 |  | 0
Iron ore impurities [from Iron ore beneficiation] | 0 |  | 11.7675 |  | 0 |  | 11.7675 |  | 0
Limestone [from Limestone beneficiation] | 0 |  | 208.5556 |  | 208.5556 |  | 0 |  | 0
Coal [from Coal beneficiation] | 0 |  | 286.8841 |  | 286.8841 |  | 0 |  | 0
Quicklime [from Rotary kiln] | 0 |  | 111.0081 |  | 111.0081 |  | 0 |  | 0
Magnesium oxide [from Rotary kiln] | 0 |  | 4.9848 |  | 0 |  | 4.9848 |  | 0
Kiln emissions [from Rotary kiln] | 0 |  | 22064.0677 |  | 0 |  | 22064.0677 |  | 0
Anthracite [from Coke oven] | 0 |  | 198.8076 |  | 198.8076 |  | 0 |  | 0
Coke oven gas [from Coke oven] | 0 |  | 69.5827 |  | 69.5827 |  | 0 |  | 0
Ash [from Coke oven] | 0 |  | 18.4937 |  | 0 |  | 18.4937 |  | 0
Combustion emissions [from Coke oven] | 0 |  | 584.3657 |  | 0 |  | 584.3657 |  | 0
Treated coke oven gas [from COG treatment] | 0 |  | 69.5827 |  | 69.5827 |  | 0 |  | 0
Treated coke oven gas [from COG distributor] | 0 |  | 69.5827 |  | 59.1453 |  | 10.4374
Blast furnace mixture [from Mixer] | 0 |  | 1309.8158 |  | 1309.8158 |  | 0 |  | 0
Pig iron [from Blast furnace] | 0 |  | 616.2358 |  | 0 |  | 616.2358 |  | 0
Blast furnace gas [from Blast furnace] | 0 |  | 3432.8542 |  | 0 |  | 3432.8542 |  | 0
Pig iron slag [from Blast furnace] | 0 |  | 229.9481 |  | 0 |  | 229.9481 |  | 0
| (iR)T |  | (iV)T |  | Ui |  | y |  | 4.4409e-16
Mass balance across industries
Iron ore extraction | 1043.9874 |  | 1043.9874 |  | 0
Limestone extraction | 208.6522 |  | 208.6522 |  | 0
Coal extraction | 294.5478 |  | 294.5478 |  | 0
Iron ore hauling | 1011.7675 |  | 1011.7675 |  | 0
Limestone hauling | 208.5556 |  | 208.5556 |  | 0
Coal hauling | 286.8841 |  | 286.8841 |  | 0
Iron ore beneficiation | 1011.7675 |  | 1011.7675 |  | 0
Limestone beneficiation | 208.5556 | - | 208.5556 | = | 0
Coal beneficiation | 286.8841 |  | 286.8841 |  | 0
Rotary kiln | 22180.0606 |  | 22180.0606 |  | 0
Coke oven | 871.2498 |  | 871.2498 |  | 0
COG treatment | 69.5827 |  | 69.5827 |  | 0
COG distributor | 69.5827 |  | 69.5827
Mixer | 1309.8158 |  | 1309.8158 |  | 0
Blast furnace | 4279.0381 |  | 4279.0381 |  | 0
| iU |  | Vi |  | 0

## MCC_h_RUVY_matrices_mat_level
| kJ/kg | [36 empty] | Iron ore extraction | Limestone extraction | Coal extraction | Iron ore hauling | Limestone hauling | Coal hauling | Iron ore beneficiation | Limestone beneficiation | Coal beneficiation | Rotary kiln | Coke oven | COG treatment | COG distributor | Mixer | Blast furnace |  |  | Iron ore extraction | Limestone extraction | Coal extraction | Iron ore hauling | Limestone hauling | Coal hauling | Iron ore beneficiation | Limestone beneficiation | Coal beneficiation | Rotary kiln | Coke oven | COG treatment | COG distributor | Mixer | Blast furnace
Iron ore [from Resources] | 1 | [35 empty] | Iron ore [from Resources] | 0 | 0 | 0 | 0 | 0 | 0 | 0 | 0 | 0 | 0 | 0 | 0 |  | 0 | 0 |  | Iron ore [from Resources] | 0 | 0 | 0 | 0 | 0 | 0 | 0 | 0 | 0 | 0 | 0 | 0 |  | 0 | 0
Limestone [from Resources] | 1 | [35 empty] | Limestone [from Resources] | 0 | 0 | 0 | 0 | 0 | 0 | 0 | 0 | 0 | 0 | 0 | 0 |  | 0 | 0 |  | Limestone [from Resources] | 0 | 0 | 0 | 0 | 0 | 0 | 0 | 0 | 0 | 0 | 0 | 0 |  | 0 | 0
Coal [from Resources] | 1 | [35 empty] | Coal [from Resources] | 0 | 0 | 0 | 0 | 0 | 0 | 0 | 0 | 0 | 0 | 0 | 0 |  | 0 | 0 |  | Coal [from Resources] | 0 | 0 | 0 | 0 | 0 | 0 | 0 | 0 | 0 | 0 | 0 | 0 |  | 0 | 0
Combustion Air [from Resources] | 1 | [35 empty] | Combustion Air [from Resources] | 0 | 0 | 0 | 0 | 0 | 0 | 0 | 0 | 0 | 0 | 0 | 0 |  | 0 | 0 |  | Combustion Air [from Resources] | 0 | 0 | 0 | 0 | 0 | 0 | 0 | 0 | 0 | 0 | 0 | 0 |  | 0 | 0
Natural gas [from Supply] | 1 | [35 empty] | Natural gas [from Supply] | 0 | 0 | 0 | 0 | 0 | 0 | 0 | 0 | 0 | 0 | 0 | 0 |  | 0 | 0 |  | Natural gas [from Supply] | 0 | 0 | 0 | 0 | 0 | 0 | 0 | 0 | 0 | 0 | 0 | 0 |  | 0 | 0
Gas/diesel oil excl. biofuels [from Supply] | 1 | [35 empty] | Gas/diesel oil excl. biofuels [from Supply] | 0 | 0 | 0 | 0 | 0 | 0 | 0 | 0 | 0 | 0 | 0 | 0 |  | 0 | 0 |  | Gas/diesel oil excl. biofuels [from Supply] | 0 | 0 | 0 | 0 | 0 | 0 | 0 | 0 | 0 | 0 | 0 | 0 |  | 0 | 0
Motor gasoline excl. biofuels [from Supply] | 1 | [35 empty] | Motor gasoline excl. biofuels [from Supply] | 0 | 0 | 0 | 0 | 0 | 0 | 0 | 0 | 0 | 0 | 0 | 0 |  | 0 | 0 |  | Motor gasoline excl. biofuels [from Supply] | 0 | 0 | 0 | 0 | 0 | 0 | 0 | 0 | 0 | 0 | 0 | 0 |  | 0 | 0
Fuel oil [from Supply] | 1 | [35 empty] | Fuel oil [from Supply] | 0 | 0 | 0 | 0 | 0 | 0 | 0 | 0 | 0 | 0 | 0 | 0 |  | 0 | 0 |  | Fuel oil [from Supply] | 0 | 0 | 0 | 0 | 0 | 0 | 0 | 0 | 0 | 0 | 0 | 0 |  | 0 | 0
Electricity [from Supply] | 1 | [35 empty] | Electricity [from Supply] | 0 | 0 | 0 | 0 | 0 | 0 | 0 | 0 | 0 | 0 | 0 | 0 |  | 0 | 0 |  | Electricity [from Supply] | 0 | 0 | 0 | 0 | 0 | 0 | 0 | 0 | 0 | 0 | 0 | 0 |  | 0 | 0
Iron ore [from Iron ore extraction] | 1 | [35 empty] | Iron ore [from Iron ore extraction] | 0 | 0 | 0 | 0 | 0 | 0 | 0 | 0 | 0 | 0 | 0 | 0 |  | 0 | 0 |  | Iron ore [from Iron ore extraction] | 0 | 0 | 0 | 0 | 0 | 0 | 0 | 0 | 0 | 0 | 0 | 0 |  | 0 | 0
Combustion emissions [from Iron ore extraction] | 1 | [35 empty] | Combustion emissions [from Iron ore extraction] | 0 | 0 | 0 | 0 | 0 | 0 | 0 | 0 | 0 | 0 | 0 | 0 |  | 0 | 0 |  | Combustion emissions [from Iron ore extraction] | 0 | 0 | 0 | 0 | 0 | 0 | 0 | 0 | 0 | 0 | 0 | 0 |  | 0 | 0
Limestone [from Limestone extraction] | 1 | [35 empty] | Limestone [from Limestone extraction] | 0 | 0 | 0 | 0 | 0 | 0 | 0 | 0 | 0 | 0 | 0 | 0 |  | 0 | 0 |  | Limestone [from Limestone extraction] | 0 | 0 | 0 | 0 | 0 | 0 | 0 | 0 | 0 | 0 | 0 | 0 |  | 0 | 0
Combustion emissions [from Limestone extraction] | 1 | [35 empty] | Combustion emissions [from Limestone extraction] | 0 | 0 | 0 | 0 | 0 | 0 | 0 | 0 | 0 | 0 | 0 | 0 |  | 0 | 0 |  | Combustion emissions [from Limestone extraction] | 0 | 0 | 0 | 0 | 0 | 0 | 0 | 0 | 0 | 0 | 0 | 0 |  | 0 | 0
Coal [from Coal extraction] | 1 | [35 empty] | Coal [from Coal extraction] | 0 | 0 | 0 | 0 | 0 | 0 | 0 | 0 | 0 | 0 | 0 | 0 |  | 0 | 0 |  | Coal [from Coal extraction] | 0 | 0 | 0 | 0 | 0 | 0 | 0 | 0 | 0 | 0 | 0 | 0 |  | 0 | 0
Combustion emissions [from Coal extraction] | 1 | [35 empty] | Combustion emissions [from Coal extraction] | 0 | 0 | 0 | 0 | 0 | 0 | 0 | 0 | 0 | 0 | 0 | 0 |  | 0 | 0 |  | Combustion emissions [from Coal extraction] | 0 | 0 | 0 | 0 | 0 | 0 | 0 | 0 | 0 | 0 | 0 | 0 |  | 0 | 0
Iron ore [from Iron ore hauling] | 1 | [35 empty] | Iron ore [from Iron ore hauling] | 0 | 0 | 0 | 0 | 0 | 0 | 0 | 0 | 0 | 0 | 0 | 0 |  | 0 | 0 |  | Iron ore [from Iron ore hauling] | 0 | 0 | 0 | 0 | 0 | 0 | 0 | 0 | 0 | 0 | 0 | 0 |  | 0 | 0
Limestone [from Limestone hauling] | 1 | [35 empty] | Limestone [from Limestone hauling] | 0 | 0 | 0 | 0 | 0 | 0 | 0 | 0 | 0 | 0 | 0 | 0 |  | 0 | 0 |  | Limestone [from Limestone hauling] | 0 | 0 | 0 | 0 | 0 | 0 | 0 | 0 | 0 | 0 | 0 | 0 |  | 0 | 0
Coal [from Coal hauling] | 1 | [35 empty] | Coal [from Coal hauling] | 0 | 0 | 0 | 0 | 0 | 0 | 0 | 0 | 0 | 0 | 0 | 0 |  | 0 | 0 |  | Coal [from Coal hauling] | 0 | 0 | 0 | 0 | 0 | 0 | 0 | 0 | 0 | 0 | 0 | 0 |  | 0 | 0
Iron ore [from Iron ore beneficiation] | 1 | [35 empty] | Iron ore [from Iron ore beneficiation] | 0 | 0 | 0 | 0 | 0 | 0 | 0 | 0 | 0 | 0 | 0 | 0 |  | 0 | 0 |  | Iron ore [from Iron ore beneficiation] | 0 | 0 | 0 | 0 | 0 | 0 | 0 | 0 | 0 | 0 | 0 | 0 |  | 0 | 0
Iron ore impurities [from Iron ore beneficiation] | 1 | [35 empty] | Iron ore impurities [from Iron ore beneficiation] | 0 | 0 | 0 | 0 | 0 | 0 | 0 | 0 | 0 | 0 | 0 | 0 |  | 0 | 0 |  | Iron ore impurities [from Iron ore beneficiation] | 0 | 0 | 0 | 0 | 0 | 0 | 0 | 0 | 0 | 0 | 0 | 0 |  | 0 | 0
Limestone [from Limestone beneficiation] | 1 | [35 empty] | Limestone [from Limestone beneficiation] | 0 | 0 | 0 | 0 | 0 | 0 | 0 | 0 | 0 | 0 | 0 | 0 |  | 0 | 0 |  | Limestone [from Limestone beneficiation] | 0 | 0 | 0 | 0 | 0 | 0 | 0 | 0 | 0 | 0 | 0 | 0 |  | 0 | 0
Coal [from Coal beneficiation] | 1 | [35 empty] | Coal [from Coal beneficiation] | 0 | 0 | 0 | 0 | 0 | 0 | 0 | 0 | 0 | 0 | 0 | 0 |  | 0 | 0 |  | Coal [from Coal beneficiation] | 0 | 0 | 0 | 0 | 0 | 0 | 0 | 0 | 0 | 0 | 0 | 0 |  | 0 | 0
Quicklime [from Rotary kiln] | 1 | [35 empty] | Quicklime [from Rotary kiln] | 0 | 0 | 0 | 0 | 0 | 0 | 0 | 0 | 0 | 0 | 0 | 0 |  | 0 | 0 |  | Quicklime [from Rotary kiln] | 0 | 0 | 0 | 0 | 0 | 0 | 0 | 0 | 0 | 0 | 0 | 0 |  | 0 | 0
Magnesium oxide [from Rotary kiln] | 1 | [35 empty] | Magnesium oxide [from Rotary kiln] | 0 | 0 | 0 | 0 | 0 | 0 | 0 | 0 | 0 | 0 | 0 | 0 |  | 0 | 0 |  | Magnesium oxide [from Rotary kiln] | 0 | 0 | 0 | 0 | 0 | 0 | 0 | 0 | 0 | 0 | 0 | 0 |  | 0 | 0
Kiln emissions [from Rotary kiln] | 1 | [35 empty] | Kiln emissions [from Rotary kiln] | 0 | 0 | 0 | 0 | 0 | 0 | 0 | 0 | 0 | 0 | 0 | 0 |  | 0 | 0 |  | Kiln emissions [from Rotary kiln] | 0 | 0 | 0 | 0 | 0 | 0 | 0 | 0 | 0 | 0 | 0 | 0 |  | 0 | 0
Anthracite [from Coke oven] | 1 | [35 empty] | Anthracite [from Coke oven] | 0 | 0 | 0 | 0 | 0 | 0 | 0 | 0 | 0 | 0 | 0 | 0 |  | 0 | 0 |  | Anthracite [from Coke oven] | 0 | 0 | 0 | 0 | 0 | 0 | 0 | 0 | 0 | 0 | 0 | 0 |  | 0 | 0
Coke oven gas [from Coke oven] | 1 | [35 empty] | Coke oven gas [from Coke oven] | 0 | 0 | 0 | 0 | 0 | 0 | 0 | 0 | 0 | 0 | 0 | 0 |  | 0 | 0 |  | Coke oven gas [from Coke oven] | 0 | 0 | 0 | 0 | 0 | 0 | 0 | 0 | 0 | 0 | 0 | 0 |  | 0 | 0
Ash [from Coke oven] | 1 | [35 empty] | Ash [from Coke oven] | 0 | 0 | 0 | 0 | 0 | 0 | 0 | 0 | 0 | 0 | 0 | 0 |  | 0 | 0 |  | Ash [from Coke oven] | 0 | 0 | 0 | 0 | 0 | 0 | 0 | 0 | 0 | 0 | 0 | 0 |  | 0 | 0
Combustion emissions [from Coke oven] | 1 | [35 empty] | Combustion emissions [from Coke oven] | 0 | 0 | 0 | 0 | 0 | 0 | 0 | 0 | 0 | 0 | 0 | 0 |  | 0 | 0 |  | Combustion emissions [from Coke oven] | 0 | 0 | 0 | 0 | 0 | 0 | 0 | 0 | 0 | 0 | 0 | 0 |  | 0 | 0
Treated coke oven gas [from CO gas treatment] | 1 | [35 empty] | Treated coke oven gas [from COG treatment] | 0 | 0 | 0 | 0 | 0 | 0 | 0 | 0 | 0 | 0 | 0 | 0 |  | 0 | 0 |  | Treated coke oven gas [from COG treatment] | 0 | 0 | 0 | 0 | 0 | 0 | 0 | 0 | 0 | 0 | 0 | 0 |  | 0 | 0
[37 empty] | Treated coke oven gas [from COG distributor] | [16 empty] | Treated coke oven gas [from COG distributor]
Blast furnace mixture [from Mixer] | 1 | [35 empty] | Blast furnace mixture [from Mixer] | 0 | 0 | 0 | 0 | 0 | 0 | 0 | 0 | 0 | 0 | 0 | 0 |  | 0 | 0 |  | Blast furnace mixture [from Mixer] | 0 | 0 | 0 | 0 | 0 | 0 | 0 | 0 | 0 | 0 | 0 | 0 |  | 0 | 0
Pig iron [from Blast furnace] | 1 | [35 empty] | Pig iron [from Blast furnace] | 0 | 0 | 0 | 0 | 0 | 0 | 0 | 0 | 0 | 0 | 0 | 0 |  | 0 | 0 |  | Pig iron [from Blast furnace] | 0 | 0 | 0 | 0 | 0 | 0 | 0 | 0 | 0 | 0 | 0 | 0 |  | 0 | 0
Blast furnace gas [from Blast furnace] | 1 | [35 empty] | Blast furnace gas [from Blast furnace] | 0 | 0 | 0 | 0 | 0 | 0 | 0 | 0 | 0 | 0 | 0 | 0 |  | 0 | 0 |  | Blast furnace gas [from Blast furnace] | 0 | 0 | 0 | 0 | 0 | 0 | 0 | 0 | 0 | 0 | 0 | 0 |  | 0 | 0
Pig iron slag [from Blast furnace] | 1 | [35 empty] | Pig iron slag [from Blast furnace] | 0 | 0 | 0 | 0 | 0 | 0 | 0 | 0 | 0 | 0 | 0 | 0 |  | 0 | 0 |  | Pig iron slag [from Blast furnace] | 0 | 0 | 0 | 0 | 0 | 0 | 0 | 0 | 0 | 0 | 0 | 0 |  | 0 | 0
| S_units | [36 empty] | U_eiou | [16 empty] | r_eiou
[38 empty] | Iron ore extraction | Limestone extraction | Coal extraction | Iron ore hauling | Limestone hauling | Coal hauling | Iron ore beneficiation | Limestone beneficiation | Coal beneficiation | Rotary kiln | Coke oven | COG treatment | COG distributor | Mixer | Blast furnace
[37 empty] | Iron ore [from Resources] | -6442.51 | 0 | 0 | 0 | 0 | 0 | 0 | 0 | 0 | 0 | 0 | 0 |  | 0 | 0
[37 empty] | Limestone [from Resources] | 0 | -12112.0362 | 0 | 0 | 0 | 0 | 0 | 0 | 0 | 0 | 0 | 0 |  | 0 | 0
[37 empty] | Coal [from Resources] | 0 | 0 | 27180.6607 | 0 | 0 | 0 | 0 | 0 | 0 | 0 | 0 | 0 |  | 0 | 0
[37 empty] | Combustion Air [from Resources] | 0 | 0 | 0 | 0 | 0 | 0 | 0 | 0 | 0 | 0 | 0 | 0 |  | 0 | 0
[37 empty] | Natural gas [from Supply] | 0 | 0 | 0 | 0 | 0 | 0 | 0 | 0 | 0 | 0.016043 | 0.016043 | 0 |  | 0 | 0.016043
[37 empty] | Gas/diesel oil excl. biofuels [from Supply] | 42600 | 42600 | 42600 | 0 | 0 | 0 | 0 | 0 | 0 | 0 | 0 | 0 |  | 0 | 0
[37 empty] | Motor gasoline excl. biofuels [from Supply] | 0 | -2189.4247 | 0 | 0 | 0 | 0 | 0 | 0 | 0 | 0 | 0 | 0 |  | 0 | 0
[37 empty] | Fuel oil [from Supply] | 0 | 0 | 0 | 0 | 0 | 0 | 0 | 0 | 0 | 0 | 0 | 0 |  | 0 | 39500
[37 empty] | Electricity [from Supply] | 0 | 0 | 0 | 0 | 0 | 0 | 0 | 0 | 0 | 0 | 0 | 0 |  | 0 | 0
[37 empty] | Iron ore [from Iron ore extraction] | 0 | 0 | 0 | -6442.51 | 0 | 0 | 0 | 0 | 0 | 0 | 0 | 0 |  | 0 | 0
[37 empty] | Combustion emissions [from Iron ore extraction] | 0 | 0 | 0 | 0 | 0 | 0 | 0 | 0 | 0 | 0 | 0 | 0 |  | 0 | 0
[37 empty] | Limestone [from Limestone extraction] | 0 | 0 | 0 | 0 | -12112.0362 | 0 | 0 | 0 | 0 | 0 | 0 | 0 |  | 0 | 0
[37 empty] | Combustion emissions [from Limestone extraction] | 0 | 0 | 0 | 0 | 0 | 0 | 0 | 0 | 0 | 0 | 0 | 0 |  | 0 | 0
[37 empty] | Coal [from Coal extraction] | 0 | 0 | 0 | 0 | 0 | 27180.6607 | 0 | 0 | 0 | 0 | 0 | 0 |  | 0 | 0
[37 empty] | Combustion emissions [from Coal extraction] | 0 | 0 | 0 | 0 | 0 | 0 | 0 | 0 | 0 | 0 | 0 | 0 |  | 0 | 0
[37 empty] | Iron ore [from Iron ore hauling] | 0 | 0 | 0 | 0 | 0 | 0 | -6442.51 | 0 | 0 | 0 | 0 | 0 |  | 0 | 0
[37 empty] | Limestone [from Limestone hauling] | 0 | 0 | 0 | 0 | 0 | 0 | 0 | -12112.0362 | 0 | 0 | 0 | 0 |  | 0 | 0
[37 empty] | Coal [from Coal hauling] | 0 | 0 | 0 | 0 | 0 | 0 | 0 | 0 | 27180.6607 | 0 | 0 | 0 |  | 0 | 0
[37 empty] | Iron ore [from Iron ore beneficiation] | 0 | 0 | 0 | 0 | 0 | 0 | 0 | 0 | 0 | 0 | 0 | 0 |  | -6350.2002 | 0
[37 empty] | Iron ore impurities [from Iron ore beneficiation] | 0 | 0 | 0 | 0 | 0 | 0 | 0 | 0 | 0 | 0 | 0 | 0 |  | 0 | 0
[37 empty] | Limestone [from Limestone beneficiation] | 0 | 0 | 0 | 0 | 0 | 0 | 0 | 0 | 0 | -12112.0362 | 0 | 0 |  | 0 | 0
[37 empty] | Coal [from Coal beneficiation] | 0 | 0 | 0 | 0 | 0 | 0 | 0 | 0 | 0 | 0 | 27180.6607 | 0 |  | 0 | 0
[37 empty] | Quicklime [from Rotary kiln] | 0 | 0 | 0 | 0 | 0 | 0 | 0 | 0 | 0 | 0 | 0 | 0 |  | -11321.8516 | 0
[37 empty] | Magnesium oxide [from Rotary kiln] | 0 | 0 | 0 | 0 | 0 | 0 | 0 | 0 | 0 | 0 | 0 | 0 |  | 0 | 0
[37 empty] | Kiln emissions [from Rotary kiln] | 0 | 0 | 0 | 0 | 0 | 0 | 0 | 0 | 0 | 0 | 0 | 0 |  | 0 | 0
[37 empty] | Anthracite [from Coke oven] | 0 | 0 | 0 | 0 | 0 | 0 | 0 | 0 | 0 | 0 | 0 | 0 |  | 0 | 0
[37 empty] | Coke oven gas [from Coke oven] | 0 | 0 | 0 | 0 | 0 | 0 | 0 | 0 | 0 | 0 | 0 | -265.3379 |  | 0 | 0
[37 empty] | Ash [from Coke oven] | 0 | 0 | 0 | 0 | 0 | 0 | 0 | 0 | 0 | 0 | 0 | 0 |  | 0 | 0
[37 empty] | Combustion emissions [from Coke oven] | 0 | 0 | 0 | 0 | 0 | 0 | 0 | 0 | 0 | 0 | 0 | 0 |  | 0 | 0
[37 empty] | Treated coke oven gas [from COG treatment] | 0 | 0 | 0 | 0 | 0 | 0 | 0 | 0 | 0 | 0 | 0.0061564 | 0 |  | 0 | 0.0061564
Treated coke oven gas [from COG distributor]
[37 empty] | Blast furnace mixture [from Mixer] | 0 | 0 | 0 | 0 | 0 | 0 | 0 | 0 | 0 | 0 | 0 | 0 |  | 0 | -5807.7005
[37 empty] | Pig iron [from Blast furnace] | 0 | 0 | 0 | 0 | 0 | 0 | 0 | 0 | 0 | 0 | 0 | 0 |  | 0 | 0
[37 empty] | Blast furnace gas [from Blast furnace] | 0 | 0 | 0 | 0 | 0 | 0 | 0 | 0 | 0 | 0 | 0 | 0 |  | 0 | 0
[37 empty] | Pig iron slag [from Blast furnace] | 0 | 0 | 0 | 0 | 0 | 0 | 0 | 0 | 0 | 0 | 0 | 0 |  | 0 | 0
U_feed
[38 empty] | Iron ore extraction | Limestone extraction | Coal extraction | Iron ore hauling | Limestone hauling | Coal hauling | Iron ore beneficiation | Limestone beneficiation | Coal beneficiation | Rotary kiln | Coke oven | COG treatment | COG distributor | Mixer | Blast furnace |  |  | Iron and steel | Waste
[37 empty] | Iron ore [from Resources] | -6442.51 | [14 empty] | -6442.51 | Iron ore [from Resources] |  |  | 0
[37 empty] | Limestone [from Resources] |  | -12112.0362 | [13 empty] | -12112.0362 | Limestone [from Resources] |  |  | 0
[37 empty] | Coal [from Resources] |  |  | 27180.6607 | [12 empty] | 27180.6607 | Coal [from Resources] |  |  | 0
[37 empty] | Combustion Air [from Resources] | 0 | 0 | 0 | [6 empty] | 0 | 0 |  |  |  | 0 | 0 | Combustion Air [from Resources] |  |  | 0
[37 empty] | Natural gas [from Supply] | [9 empty] | 0.016043 | 0.016043 |  |  |  | 0.016043 | 0.048128 | Natural gas [from Supply] |  |  | 0
[37 empty] | Gas/diesel oil excl. biofuels [from Supply] | 42600 | 42600 | 42600 | [12 empty] | 127800 | Gas/diesel oil excl. biofuels [from Supply] |  |  | 0
[37 empty] | Motor gasoline excl. biofuels [from Supply] |  | -2189.4247 | [13 empty] | -2189.4247 | Motor gasoline excl. biofuels [from Supply] |  |  | 0
[37 empty] | Fuel oil [from Supply] | [14 empty] | 39500 | 39500 | Fuel oil [from Supply] |  |  | 0
[37 empty] | Electricity [from Supply] |  |  | 0 | 0 | 0 | 0 | 0 | 0 | 0 |  |  | 0 |  |  | 0 | 0 | Electricity [from Supply] |  |  | 0
[37 empty] | Iron ore [from Iron ore extraction] |  |  |  | -6442.51 | [11 empty] | -6442.51 | Iron ore [from Iron ore extraction] |  |  | 0
[37 empty] | Combustion emissions [from Iron ore extraction] | [15 empty] | 0 | Combustion emissions [from Iron ore extraction] |  | -2880.2114 | -2880.2114
[37 empty] | Limestone [from Limestone extraction] |  |  |  |  | -12112.0362 | [10 empty] | -12112.0362 | Limestone [from Limestone extraction] |  |  | 0
[37 empty] | Combustion emissions [from Limestone extraction] | [15 empty] | 0 | Combustion emissions [from Limestone extraction] |  | -2882.6004 | -2882.6004
[37 empty] | Coal [from Coal extraction] | [5 empty] | 27180.6607 | [9 empty] | 27180.6607 | Coal [from Coal extraction] |  |  | 0
[37 empty] | Combustion emissions [from Coal extraction] | [15 empty] | 0 | Combustion emissions [from Coal extraction] |  | -2880.2114 | -2880.2114
[37 empty] | Iron ore [from Iron ore hauling] | [6 empty] | -6442.51 | [8 empty] | -6442.51 | Iron ore [from Iron ore hauling] |  |  | 0
[37 empty] | Limestone [from Limestone hauling] | [7 empty] | -12112.0362 | [7 empty] | -12112.0362 | Limestone [from Limestone hauling] |  |  | 0
[37 empty] | Coal [from Coal hauling] | [8 empty] | 27180.6607 | [6 empty] | 27180.6607 | Coal [from Coal hauling] |  |  | 0
[37 empty] | Iron ore [from Iron ore beneficiation] | [13 empty] | -6350.2002 |  | -6350.2002 | Iron ore [from Iron ore beneficiation] |  |  | 0
[37 empty] | Iron ore impurities [from Iron ore beneficiation] | [15 empty] | 0 | Iron ore impurities [from Iron ore beneficiation] |  | -14287.0008 | -14287.0008
[37 empty] | Limestone [from Limestone beneficiation] | [9 empty] | -12112.0362 | [5 empty] | -12112.0362 | Limestone [from Limestone beneficiation] |  |  | 0
[37 empty] | Coal [from Coal beneficiation] | [10 empty] | 27180.6607 |  |  |  |  | 27180.6607 | Coal [from Coal beneficiation] |  |  | 0
[37 empty] | Quicklime [from Rotary kiln] | [13 empty] | -11321.8516 |  | -11321.8516 | Quicklime [from Rotary kiln] |  |  | 0
[37 empty] | Magnesium oxide [from Rotary kiln] | [15 empty] | 0 | Magnesium oxide [from Rotary kiln] |  | -14926.41 | -14926.41
[37 empty] | Kiln emissions [from Rotary kiln] | [15 empty] | 0 | Kiln emissions [from Rotary kiln] |  | -224.7525 | -224.7525
[37 empty] | Anthracite [from Coke oven] | [13 empty] | 0 |  | 0 | Anthracite [from Coke oven] |  |  | 0
[37 empty] | Coke oven gas [from Coke oven] | [11 empty] | -265.3379 |  |  |  | -265.3379 | Coke oven gas [from Coke oven] |  |  | 0
[37 empty] | Ash [from Coke oven] | [15 empty] | 0 | Ash [from Coke oven] |  | -14896.0005 | -14896.0005
[37 empty] | Combustion emissions [from Coke oven] | [15 empty] | 0 | Combustion emissions [from Coke oven] |  | -3164.4942 | -3164.4942
[37 empty] | Treated coke oven gas [from COG treatment] | [10 empty] | 0.0061564 |  |  |  | 0.0061564 | 0.012313 | Treated coke oven gas [from COG treatment] | 0.0061564 |  | 0.0061564
[37 empty] | Treated coke oven gas [from COG distributor] | [16 empty] | Treated coke oven gas [from COG distributor]
[37 empty] | Blast furnace mixture [from Mixer] | [14 empty] | -5807.7005 | -5807.7005 | Blast furnace mixture [from Mixer] |  |  | 0
[37 empty] | Pig iron [from Blast furnace] | [15 empty] | 0 | Pig iron [from Blast furnace] | 0 |  | 0
[37 empty] | Blast furnace gas [from Blast furnace] | [15 empty] | 0 | Blast furnace gas [from Blast furnace] |  | -3928.1296 | -3928.1296
[37 empty] | Pig iron slag [from Blast furnace] | [15 empty] | 0 | Pig iron slag [from Blast furnace] |  | -771.4247 | -771.4247
[38 empty] | U | [14 empty] | Ui |  | Y |  | y = Yi
[38 empty] | 36157.49 | 28298.5391 | 69780.6607 | -6442.51 | -12112.0362 | 27180.6607 | -6442.51 | -12112.0362 | 27180.6607 | -12112.0201 | 27180.6829 | -265.3379 |  | -17672.0518 | 33692.3217
iU
| Iron ore [from Resources] | Limestone [from Resources] | Coal [from Resources] | Combustion Air [from Resources] | Natural gas [from Supply] | Diesel [from Supply] | Gas/diesel oil excl. biofuels [from Supply] | Motor gasoline excl. biofuels [from Supply] | Electricity [from Supply] | Iron ore [from Iron ore extraction] | Combustion emissions [from Iron ore extraction] | Limestone [from Limestone extraction] | Combustion emissions [from Limestone extraction] | Coal [from Coal extraction] | Combustion emissions [from Coal extraction] | Iron ore [from Iron ore hauling] | Limestone [from Limestone hauling] | Coal [from Coal hauling] | Iron ore [from Iron ore beneficiation] | Iron ore impurities [from Iron ore beneficiation] | Limestone [from Limestone beneficiation] | Coal [from Coal beneficiation] | Quicklime [from Rotary kiln] | Magnesium oxide [from Rotary kiln] | Kiln emissions [from Rotary kiln] | Anthracite [from Coke oven] | Coke oven gas [from Coke oven] | Ash [from Coke oven] | Combustion emissions [from Coke oven] | Treated coke oven gas [from COG treatment] | Treated coke oven gas [from COG distributor] | Blast furnace mixture [from Mixer] | Pig iron [from Blast furnace] | Blast furnace gas [from Blast furnace] | Pig iron slag [from Blast furnace]
Iron ore extraction | [9 empty] | -6442.51 | -2880.2114 | [24 empty] | -9322.7213
Limestone extraction | [11 empty] | -12112.0362 | -2882.6004 | [22 empty] | -14994.6365
Coal extraction | [13 empty] | 27180.6607 | -2880.2114 | [20 empty] | 24300.4493
Iron ore hauling | [15 empty] | -6442.51 | [19 empty] | -6442.51
Limestone hauling | [16 empty] | -12112.0362 | [18 empty] | -12112.0362
Coal hauling | [17 empty] | 27180.6607 | [17 empty] | 27180.6607
Iron ore beneficiation | [18 empty] | -6350.2002 | -14287.0008 | [15 empty] | -20637.201
Limestone beneficiation | [20 empty] | -12112.0362 | [14 empty] | -12112.0362
Coal beneficiation | [21 empty] | 27180.6607 | [13 empty] | 27180.6607
Rotary kiln | [22 empty] | -11321.8516 | -14926.41 | -224.7525 | [10 empty] | -26473.0141
Coke oven | [25 empty] | 0 | -265.3379 | -14896.0005 | -3164.4942 | [6 empty] | -18325.8326
COG treatment | [29 empty] | 0.0061564 | [5 empty] | 0.0061564
COG distributor | [30 empty] | 0.0061564 |  |  |  |  | 0.0061564
Mixer | [31 empty] | -5807.7005 |  |  |  | -5807.7005
Blast furnace | [32 empty] | 0 | -3928.1296 | -771.4247 | -4699.5542
| V | [34 empty] | Vi
| 0 | 0 | 0 | 0 | 0 | 0 | 0 | 0 | 0 | -6442.51 | -2880.2114 | -12112.0362 | -2882.6004 | 27180.6607 | -2880.2114 | -6442.51 | -12112.0362 | 27180.6607 | -6350.2002 | -14287.0008 | -12112.0362 | 27180.6607 | -11321.8516 | -14926.41 | -224.7525 | 0 | -265.3379 | -14896.0005 | -3164.4942 | 0.0061564 | 0.0061564 | -5807.7005 | 0 | -3928.1296 | -771.4247
iV
| Iron ore [from Resources] | Limestone [from Resources] | Coal [from Resources] | Combustion Air [from Resources] | Natural gas [from Supply] | Diesel [from Supply] | Gas/diesel oil excl. biofuels [from Supply] | Motor gasoline excl. biofuels [from Supply] | Electricity [from Supply] | Iron ore [from Iron ore extraction] | Combustion emissions [from Iron ore extraction] | Limestone [from Limestone extraction] | Combustion emissions [from Limestone extraction] | Coal [from Coal extraction] | Combustion emissions [from Coal extraction] | Iron ore [from Iron ore hauling] | Limestone [from Limestone hauling] | Coal [from Coal hauling] | Iron ore [from Iron ore beneficiation] | Iron ore impurities [from Iron ore beneficiation] | Limestone [from Limestone beneficiation] | Coal [from Coal beneficiation] | Quicklime [from Rotary kiln] | Magnesium oxide [from Rotary kiln] | Kiln emissions [from Rotary kiln] | Anthracite [from Coke oven] | Coke oven gas [from Coke oven] | Ash [from Coke oven] | Combustion emissions [from Coke oven] | Treated coke oven gas [from COG treatment] | Treated coke oven gas [from COG distributor] | Blast furnace mixture [from Mixer] | Pig iron [from Blast furnace] | Blast furnace gas [from Blast furnace] | Pig iron slag [from Blast furnace]
Resources [of Iron ore] | -6442.51
Resources [of Limestone] |  | -12112.0362
Resources [of Coal] |  |  | 27180.6607
Resources [of Combustion air] |  |  |  | 0
Supply [of Natural gas] |  |  |  |  | 0.048128
Supply [of Gas/diesel oil excl. biofuels] | [5 empty] | 127800
Supply [of Motor gasoline excl. biofuels] | [6 empty] | -2189.4247
Supply [of Fuel oil] | [7 empty] | 39500
Supply [of Electricity] | [8 empty] | 0
R
| -6442.51 | -12112.0362 | 27180.6607 | 0 | 0.048128 | 127800 | -2189.4247 | 39500 | 0 | 0 | 0 | 0 | 0 | 0 | 0 | 0 | 0 | 0 | 0 | 0 | 0 | 0 | 0 | 0 | 0 | 0 | 0 | 0 | 0 | 0 | 0 | 0 | 0 | 0 | 0
iR
Enthalpy balance between industries
Iron ore [from Resources] | -6442.51 |  | 0 |  | -6442.51 |  | 0 |  | 0
Limestone [from Resources] | -12112.0362 |  | 0 |  | -12112.0362 |  | 0 |  | 0
Coal [from Resources] | 27180.6607 |  | 0 |  | 27180.6607 |  | 0 |  | 0
Combustion Air [from Resources] | 0 |  | 0 |  | 0 |  | 0 |  | 0
Natural gas [from Supply] | 0.048128 |  | 0 |  | 0.048128 |  | 0 |  | 0
Diesel [from Supply] | 127800 |  | 0 |  | 127800 |  | 0 |  | 0
Gasoline [from Supply] | -2189.4247 |  | 0 |  | -2189.4247 |  | 0 |  | 0
Fuel oil [from Supply] | 39500 |  | 0 |  | 39500 |  | 0 |  | 0
Electricity [from Supply] | 0 |  | 0 |  | 0 |  | 0 |  | 0
Iron ore [from Iron ore extraction] | 0 |  | -6442.51 |  | -6442.51 |  | 0 |  | 0
Combustion emissions [from Iron ore extraction] | 0 |  | -2880.2114 |  | 0 |  | -2880.2114 |  | 0
Limestone [from Limestone extraction] | 0 |  | -12112.0362 |  | -12112.0362 |  | 0 |  | 0
Combustion emissions [from Limestone extraction] | 0 |  | -2882.6004 |  | 0 |  | -2882.6004 |  | 0
Coal [from Coal extraction] | 0 | + | 27180.6607 | – | 27180.6607 | – | 0 | = | 0
Combustion emissions [from Coal extraction] | 0 |  | -2880.2114 |  | 0 |  | -2880.2114 |  | 0
Iron ore [from Iron ore hauling] | 0 |  | -6442.51 |  | -6442.51 |  | 0 |  | 0
Limestone [from Limestone hauling] | 0 |  | -12112.0362 |  | -12112.0362 |  | 0 |  | 0
Coal [from Coal hauling] | 0 |  | 27180.6607 |  | 27180.6607 |  | 0 |  | 0
Iron ore [from Iron ore beneficiation] | 0 |  | -6350.2002 |  | -6350.2002 |  | 0 |  | 0
Iron ore impurities [from Iron ore beneficiation] | 0 |  | -14287.0008 |  | 0 |  | -14287.0008 |  | 0
Limestone [from Limestone beneficiation] | 0 |  | -12112.0362 |  | -12112.0362 |  | 0 |  | 0
Coal [from Coal beneficiation] | 0 |  | 27180.6607 |  | 27180.6607 |  | 0 |  | 0
Quicklime [from Rotary kiln] | 0 |  | -11321.8516 |  | -11321.8516 |  | 0 |  | 0
Magnesium oxide [from Rotary kiln] | 0 |  | -14926.41 |  | 0 |  | -14926.41 |  | 0
Kiln emissions [from Rotary kiln] | 0 |  | -224.7525 |  | 0 |  | -224.7525 |  | 0
Anthracite [from Coke oven] | 0 |  | 0 |  | 0 |  | 0 |  | 0
Coke oven gas [from Coke oven] | 0 |  | -265.3379 |  | -265.3379 |  | 0 |  | 0
Ash [from Coke oven] | 0 |  | -14896.0005 |  | 0 |  | -14896.0005 |  | 0
Combustion emissions [from Coke oven] | 0 |  | -3164.4942 |  | 0 |  | -3164.4942 |  | 0
Treated coke oven gas [from COG treatment] | 0 |  | 0.0061564 |  | 0.012313 |  | 0.0061564 |  | -0.012313
Treated coke oven gas [from COG distributor] |  |  | 0.0061564 |  |  |  | 0
Blast furnace mixture [from Mixer] | 0 |  | -5807.7005 |  | -5807.7005 |  | 0 |  | 0
Pig iron [from Blast furnace] | 0 |  | 0 |  | 0 |  | 0 |  | 0
Blast furnace gas [from Blast furnace] | 0 |  | -3928.1296 |  | 0 |  | -3928.1296 |  | 0
Pig iron slag [from Blast furnace] | 0 |  | -771.4247 |  | 0 |  | -771.4247 |  | 0
| (iR)T |  | (iV)T |  | Ui |  | y |  | -0.012313

## Energy RUVY matrices
Y
U
V
Diesel
Electricity
Natural gas
R

## Efficiencies
ηχ
[kJ/kJ]
Iron Ore |  | MXROI | Extraction | Hauling | Beneficiation |  |  | Exergy Upgrades
| Bejan | 0.7102 | 0 | 0 | 0.10204
| Rational | 1.1603 | 0.54835 | 0.15192 | 0.9085
| Resource | 0.97422 | 0.45045 | 0.12756 | 0.7544
| Δm |  | 0 | 0 | 0 |  | Focus on Main Product | Bejan | Resource
ηχ
|  | [kJ/kJ] |  |  |  |  | Focus on All Streams | X | Rational
Limestone |  | MXROI | Extraction | Hauling | Beneficiation | Kiln
| Bejan | 20716.6521 | 0 | 0 | 0 | [-]
| Rational | 25394.2409 | 0.98927 | 0.89989 | 0.99885 | 1.0518
| Resource | 22010.9784 | 0.85722 | 0.78 | 0.86577 | 0.00022442
| Δm |  | 0 | 0 | 0 | 0
ηχ
[kJ/kJ]
Coal |  | MXROI | Extraction | Hauling | Coke Oven
| Bejan | 111.4233 | 0 | 0 | [-]
| Rational | 113.025 | 0.98878 | 0.98202 | 1.214
| Resource | 112.9878 | 0.98839 | 0.9817 | 0.64499
| Δm |  | 0 | 0 | 0
Ore Inputs |  | Mixer | BF
| Bejan | [-] | [-]
| Rational | 0.99301 | 0.33031
| Resource | 0.010718 | 0.29481
| Δm | 0 | 0
kJ/tore
ηtask | 1695073412.7386
(∑▒𝑜𝑢𝑡)/(∑▒𝑖𝑛)

## Waste
|  | Waste |  |  |  | Blost |  |  |  | Embodied B
|  | [kg] |  |  |  | [kJ] |  |  |  | [kJ]
Iron Ore |  | Beneficiation | Mixer | BF |  | Extraction | Hauling | Beneficiation |  | -50130952.276
| Solid | 11.7675 | [-] | 229.9481 | Iron Ore | 2418.6578 | 0 | 21743.4168
| CO2 | 0 | [-] | 917.9297
| Sum | 11.7675 | 0 | 1147.8778
Blost
|  | Waste |  |  |  | [kJ]
|  | [kg] |  |  |  | Extraction | Hauling | Beneficiation | Kiln
Limestone |  | Beneficiation | Kiln |  | Limestone | 7.2399 | 0 | 0 | 1133980772.6358
| Solid | [-] | 4.9848
| CO2 | [-] | 307.8045 |  |  | Blost
| Sum | 0 | 312.7893 |  |  | [kJ]
[6 empty] | Extraction | Hauling | Coke Oven
[5 empty] | Coal | 575.2956 | 0 | -2253420.7982
Waste
|  | [kg] |  |  |  | Blost
Coal |  | Beneficiation |  |  |  | [kJ]
| Solid | 18.4937 |  |  |  | Mixer | BF
| CO2 | [-] |  |  | Ore Inputs | 0 | 500587.3258
| Sum | 18.4937

## Methane Combustion - EES
Chemical Formula for Complete Combustion
CH4 | n of CH4 | Coeff O2 | Coeff N2 |  | a CH4 + b (O2 + 3.76 N2) |  |  |  | c CO2 + d H2O + e N2 | [24 empty] | Complete Combustion Example
[kg] | [moli]
1 | 62.3334 | 2 | 3.76 |  | 1 CH4 + 2(O2 + 3.76N2) --> 1 CO2 + 2 H2O + 7.52 N2
Inputs | m | MW | n | y | Coefficient |  |  |  | Outputs | m | MW | n | y | Coefficient | [35 empty] | 6
[i] | [kg] | [kg/moli] | [mol i] | [mol i/mol m] | N/A | [mol i/mol CH4] |  |  | [i] | [kg] | [kg/moli] | [mol i] | [mol i/mol m] |  | [mol i/mol CH4]
CH4 | 1 | 0.016043 | 62.3334 | 0.095057 | a | 1 |  |  | CO2 | 2.7433 | 0.04401 | 62.3334 | 0.095057 | c | 1
O2 | 3.9892 | 0.031999 | 124.6668 | 0.19011 | b | 2 |  |  | H2O | 2.2459 | 0.018015 | 124.6668 | 0.19011 | d | 2
N2 | 13.1312 | 0.028013 | 468.7473 | 0.71483 | b*3.76 | 7.52 |  |  | N2 | 13.1312 | 0.028013 | 468.7473 | 0.71483 | e | 7.52 | [39 empty] | P | T6 | m6 | X6
Sum | 18.1204 |  | 655.7475 | 1 |  |  |  |  | Sum | 18.1204 |  | 655.7475 | 1 | [41 empty] | [atm] | [K] | [kgm] | [kJm]
[55 empty] | 1 | 298.15 | 18.1204 | 0
Heat Loss
[52 empty] | mi,5 | MW | Ni | hi,4 | hi,5 | Qi,6 = Ni (hi,4 - hi,5) | Xi,6
[52 empty] | [kgi] | [kgi/moli] | [moli] | [kJi/moli] | [kJi/moli] | [kJi] | [kJi]
[51 empty] | CO2 | 2.7433 | 0.04401 | 62.3334 | -8941.1904 | 9.364 | -557918.6107 | 0
[51 empty] | H2O | 2.2459 | 0.018015 | 124.6668 | 94.8278 | 9.904 | 10587.1857 | 0
[51 empty] | N2 | 13.1312 | 0.028013 | 468.7473 | 73.3475 | 8.669 | 30317.8799 | 0
[51 empty] | Sum | 18.1204 | 0.83338 | 655.7475 |  |  | -517013.5451 | 0
[52 empty] | [kgm] | [kgm/molm] | [molm] |  |  | [kJm] | [kJm]
1 | [18 empty] | 3 | [15 empty] | 4 | [23 empty] | 5
[8 empty] | P | T1 | m1 | B1 | LHV | φ | X
[8 empty] | [atm] | [K] | [kg] | [kJ] | [kJ/kg] | [-] | [kJ]
[8 empty] | 1 | 298.15 | 1 | 51848.9337 | 50000 | 1.037 | 51848.9
Methane
|  | mi,1 | MW | Ni,1 | bch,i,1 | yi,1 | ln(yi) | bc,i,1 = R T0 ln(yi) | bi,1 = bch,i + bc,i | bm,1 = yi bi | Bm,1
|  | [kgi] | [kgi/moli] | [moli] | [kJi/moli] | [moli/molm] | [-] | [kJi/moli] | [kJi/moli] | [kJi/molm] | [kJi] | [14 empty] | P | T3 | m3 | B3 | [16 empty] | P | T0 | T4 | m4 | B4 | [20 empty] | P | T5 | m5 | B5
| CH4 | 1 | 0.016043 | 62.3334 | 831.8 | 1 | 0 | 0 | 831.8 | 831.8 | 51848.9337 | [14 empty] | [atm] | [K] | [kg] | [kJ] | Combustion Chamber | [15 empty] | [atm] | [K] | [K] | [kgm] | [kJm] | [20 empty] | [atm] | [K] | [kgm] | [kJm]
| Sum | 1 | 0.016043 | 62.3334 | [5 empty] | 831.8 | 51848.9337 |  |  |  | Mixer | [10 empty] | 1 | 298.15 | 18.1204 | 51619.4715 | [16 empty] | 1 | 298.15 | 2236 | 18.1204 | -529368.8609 |  |  | Cooling | [17 empty] | 1 | 298.15 | 18.1204 | 1593.8073
|  | [kgm] | [kgm/molm] | [molm] | [5 empty] | [kJm/molm] | [kJm]
[60 empty] | mi,5 | MW | Ni | bch,i,5 | yi,5 | ln(yi) | bc,i,5 = R T0 ln(yi) | bi,5 = bch,i + bc,i | hi,5 | si,5 | h0 | s0 | xph,i,5 | bm,5 = yi (bi + xph,i) | Bm,5
[20 empty] | mi,3 | MW | Ni | bch,i,3 | yi,3 | ln(yi) | bc,i,3 = R T0 ln(yi) | bi,3 = bch,i + bc,i | bm,3 = yi bi | Bm,3 | [6 empty] | mi,4 | MW | Ni | bch,i,4 | yi,4 | ln(yi) | bc,i,4 = R T0 ln(yi) | bi,4 = bch,i + bc,i | hi,4 | si,4 | h0 | s0 | xph,i,4 | bm,4 = yi (bi + xph,i) | Bm,4 | [9 empty] | [kgi] | [kgi/moli] | [moli] | [kJi/moli] | [moli/molm] | [-] | [kJi/moli] | [kJi/moli] | [kJi/moli] | [kJi/moli-Km] | [kJi/moli] | [kJi/moli-Km] | [kJi/moli] | [kJi/molm] | [kJi]
[15 empty] | BD | Δm | ηχ Method | ηχ |  | [kgi] | [kgi/moli] | [moli] | [kJi/moli] | [moli/molm] | [-] | [kJi/moli] | [kJi/moli] | [kJi/molm] | [kJi] | [6 empty] | [kgi] | [kgi/moli] | [moli] | [kJi/moli] | [moli/molm] | [-] | [kJi/moli] | [kJi/moli] | [kJi/moli] | [kJi/moli-Km] | [kJi/moli] | [kJi/moli-Km] | [kJi/moli] | [kJi/molm] | [kJi] |  |  | BD | Δm | ηχ Method | ηχ |  |  | CO2 | 2.7433 | 0.04401 | 62.3334 | 19.9 | 0.095057 | -2.3533 | -5.3442 | 14.5558 | 9.364 | 0.21369 | 9.364 | 0.21369 | 0 | 1.3836 | 907.3113
[15 empty] | [kJ] | [kgm] |  | [kJ] | CH4 | 1 | 0.016043 | 62.3334 | 831.8 | 0.16667 | -1.7918 | -4.069 | 827.731 | 137.9552 | 51595.2972 | [5 empty] | CO2 | 2.7433 | 0.04401 | 62.3334 | 19.9 | 0.095057 | -2.3533 | -5.3442 | 14.5558 | -8941.1904 | 0.31597 | 9.364 | 0.21369 | -8981.0506 | -852.3284 | -558912.2362 |  |  | [kJ] | [kgm] |  | [kJ] |  |  | H2O | 2.2459 | 0.018015 | 124.6668 | 9.5113 | 0.19011 | -1.6601 | -3.7701 | 5.7412 | 9.904 | 0.18872 | 9.904 | 0.18872 | 0 | 1.0915 | 715.7419
[8 empty] | P | T2 | m2 | B2 |  |  |  | 363.4817 | 0 | Bejan | [-] | O2 | 3.9892 | 0.031999 | 124.6668 | 4 | 0.33333 | -1.0986 | -2.4949 | 1.5051 | 0.5017 | 187.6342 |  | BD | Δm | ηχ Method | ηχ | H2O | 2.2459 | 0.018015 | 124.6668 | 9.5113 | 0.19011 | -1.6601 | -3.7701 | 5.7412 | 94.8278 | 0.27035 | 9.904 | 0.18872 | 60.5859 | 12.6097 | 8268.7883 |  |  | -530962.6682 | 0 | Bejan | [-] |  |  | N2 | 13.1312 | 0.028013 | 468.7473 | 0.7 | 0.71483 | -0.33571 | -0.76239 | -0.062392 | 8.669 | 0.1915 | 8.669 | 0.1915 | 0 | -0.044599 | -29.246
[8 empty] | [atm] | [K] | [kg] | [kJ] |  |  |  | 253.6366 |  | Students | 0.99301 | N2 | 13.1312 | 0.028013 | 187.0002 | 0.7 | 0.5 | -0.69315 | -1.5741 | -0.87412 | -0.43706 | -163.4599 |  | [kJ] | [kgm] |  | [kJ] | N2 | 13.1312 | 0.028013 | 468.7473 | 0.7 | 0.71483 | -0.33571 | -0.76239 | -0.062392 | 73.3475 | 0.256 | 8.669 | 0.1915 | 45.4484 | 32.4433 | 21274.587 |  |  |  |  | Students | -0.0030108 |  |  | Sum | 18.1204 | 0.027633 | 655.7475 |  | 1 |  |  | 20.2346 |  |  |  |  | 0 | 2.4305 | 1593.8073
[8 empty] | 1 | 298.15 | 17.1204 | 134.0195 | [5 empty] | Product | 0.99511 | Sum | 18.1204 | 0.027347 | 374.0005 |  | 1 |  |  |  | 138.0198 | 51619.4715 |  | 580988.3324 | 0 | Bejan | [-] | Sum | 18.1204 | 0.027633 | 655.7475 |  | 1 |  |  | 20.2346 |  |  |  |  | -8875.0163 | -807.2754 | -529368.8609 |  |  |  |  | Product | -0.0016234 |  |  |  | [kgm] | [kgm/molm] | [molm] | [9 empty] | [kJm/molm] | [kJm/molm] | [kJm]
Air | [19 empty] | [kgm] | [kgm/molm] | [molm] | [5 empty] | [kJm/molm] | [kJm] |  |  |  | Students | -10.2552 |  | [kgm] | [kgm/molm] | [molm] | [9 empty] | [kJm/molm] | [kJm/molm] | [kJm]
|  | mi,2 | MW | Ni | bch,i,2 | yi,2 | ln(yi) | bc,i,2 = R T0 ln(yi) | bi,2 = bch,i + bc,i | bm,2 = yi bi | Bm,2 | [21 empty] | Product | -10.8275
|  | [kgi] | [kgi/moli] | [moli] | [kJ/moli] | [moli/molm] | [-] | [kJ/moli] | [kJ/moli] | [kJ/molm] | [kJ] | [8 empty] | x | MW | φ | X | [9 empty] | Assuming that the aim is to produce hot CP, right?
| O2 | 3.9892 | 0.031999 | 124.6668 | 4 | 0.21008 | -1.5602 | -3.5433 | 0.45673 | 0.095951 | 56.9386 | [7 empty] | CH4 | 0.055186 | 0.016043 | 1.078 | 0 | [7 empty] | Anything else going out? Heat? Work?
| N2 | 13.1312 | 0.028013 | 468.7473 | 0.7 | 0.78992 | -0.23583 | -0.53556 | 0.16444 | 0.12989 | 77.0809 | [7 empty] | O2 | 0.22015 | 0.031999
| Sum | 17.1204 | 0.028851 | 593.4141 |  | 1 |  |  |  | 0.22584 | 134.0195 | [7 empty] | N2 | 0.72467 | 0.028013
|  | [kgm] | [kgm/molm] | [molm] | [5 empty] | [kJm/molm] | [kJm] | [7 empty] | H | 0.25131 | 0.0040318 | 0
[11 empty] | 134.0195 | [7 empty] | C | 0.74869 | 0.012011 | 0
[21 empty] | 0.016043 | 62.3334
[21 empty] | [kg/mol i] |  | [mol/mol]
2

## Tables for Paper
|  | ηχ | [5 empty] | Exergy Upgrades
[kJ/kJ]
Iron Ore |  | MXROI | Extraction | Hauling | Beneficiation
| Bejan | 0.7102 | 0 | 0 | 0.10204
| Students | 1.1603 | 0.54835 | 0.15192 | 0.9085 |  | Focus on Main Product | Bejan | Resource
| Resource | 0.97422 | 0.45045 | 0.12756 | 0.7544
[7 empty] | Focus on All Streams | X | Students
ηχ
[kJ/kJ]
Limestone |  | MXROI | Extraction | Hauling | Beneficiation | Kiln
| Bejan | 20716.6521 | 0 | 0 | 0 | [-]
| Students | 25394.2409 | 0.98927 | 0.89989 | 0.99885 | 1.0518
| Resource | 22010.9784 | 0.85722 | 0.78 | 0.86577 | 0.00022442
ηχ
[kJ/kJ]
Coal |  | MXROI | Extraction | Hauling | Coke Oven
| Bejan | 111.4233 | 0 | 0 | [-]
| Students | 113.025 | 0.98878 | 0.98202 | 1.214
| Resource | 112.9878 | 0.98839 | 0.9817 | 0.64499
Ore Inputs |  | Mixer | BF
| Bejan | [-] | [-]
| Students | 0.99301 | 0.33031
| Resource | 0.010718 | 0.29481
(∑▒𝑜𝑢𝑡)/(∑▒𝑖𝑛)