## Review 1
Commenter | Section | Page | Line Number | Comment | Response | Status | Notes | Person
Laura Felicio |  |  | Equation 25 | Try to be consistent with the letters used in the figure and in the equation. Rather than Xelect use XE. Also, rather than should use or, for a simpler version, but explain is related to W outputs. |  |  |  | ES
Laura Felicio |  |  | 543 | Thinking about the results, and trying to help here (ignore if it doesn’t make sense)… when you extract both coal and limestone you use basically 100% of the raw material as you find it. When you extract iron, its concentration in ores is 50-70% (check references this is based on a quick websearch), so what you use is not the whole 100%. So, when you are considereing the iron ore, there’s already waste associated to it which is not accounted here... could that be the reason? |  |  |  | ES
Laura Felicio |  |  | Equation 27 | Same as equation 25, rather than Xelect use XE for a direct link to Figure 7 letters. |  |  |  | ES
Laura Felicio |  |  | 739 | Missing reference. |  |  |  | ES
Jorge Torrubia Torralba |  |  | 75-76 | The definition of material and energy exergy is identical, so they could be defined together. |  |  | Try some more calculations of phi to see if we think Jorge is correct here. | ES
Jorge Torrubia Torralba |  |  | 184-187 | This is key: everything has at some point been a material (except for renewable exergy, which ultimately comes from the Sun). Even electricity itself. Therefore, it is important to consider the material exergy required for the generation of electricity. Infrastructure (material exergy) is always required to harness free exergy from nature (the renewable exergy), such as building a waterwheel. |  |  | Verify that this is a pat on the back instead of a slap on the wrist. | ES
Jorge Torrubia Torralba |  |  | 425 | Indicate which section of the supplementary information is being referenced. |  |  | **** | ES
Jorge Torrubia Torralba |  |  | 427-440 | Instead of recalling the equations used to obtain the results, a discussion of those results could be provided. For example, explain why some values are higher than others. The exergy of SiO₂ is negative in Table 4 — this should be reviewed. |  |  | Address this comment when we pull some results from the Discussion (Section 4) into Results (Section 3). | ES
Jorge Torrubia Torralba |  |  | Table 9 | Why are there negative irreversibilities? Why is the irreversibility of iron ore extraction 0? If mining is included, many fuels are burned in this process, such as truck diesel, which should result in high irreversibilities. |  |  | I have a question here: is embodied exergy equal to the sum of material exergy and all irreversibilities generated in the process? I think it is important to report the value of embodied exergy, since this result could be compared with those obtained by other authors for pig iron, thereby confirming the calculations. The embodied exergy result is also important because it is related to the concept of metal value, as mentioned earlier. | MKH
Tania Sousa | 2.1.3 |  |  | is the english good? |  |  | The real issue here is why we are choosing 2013. I noted that we need better justification for choosing 2013 in both the materials data discussion and in the energy data discussion. | MKH
Tania Sousa | 3.2 |  | Para. 2 | Missing equation number |  |  |  | ES
Tania Sousa | 4.1.2 |  | Para. 1 | It seems a contradictory |  |  | This is another reason to simplify the analysis. We need to use the first law to calculate all heat losses. Then, we need to include the exergy of those heat losses in the exergy balances. That's how to calculate irreversibilities. Next, we can sum all losses to calculate exergy losses. | ES
Laura Felicio |  |  | 42-43 | "upgrading material quality" Knowing the context is exergy, by "quality" here, are you making a parallel to when we say that exergy provides a metric to analyze the quality of energy to be used? So, to maintain the same context would be quality to be used for societal needs/potential to generate economic value? Maybe clarify your definition of quality. | Changed from "quality" to "usefulness". | DONE | Think about a better word than "quality." | MKH
Laura Felicio |  |  | 44-45 | The heat is used to produce cement(clinker) in the calcination process, not concrete. So, to transform limestone and aggregates into cement. To make concrete we need mechanical drive for the mixing, no additional heat, cement, aggregate (like sand, gravel and other aggregates) and water. | Change from "concrete" to "cement". | DONE | Think about whether we actually mean "concrete" or something else. Use the most precise word. Laura is right. It is the cement-making that causes the problems. So I changed from concrete to cement. | MKH
Laura Felicio |  |  | 48 | Maybe I'm being too picky here, but the definition of quality is relevant because it is then used here again. here, I understand you mean "ability to be transformed into other types of energy"/ "ability to be used by society for its needs" - not sure it is so clear for those not used to exergy. | Changed from "quality" to "usefulness". | DONE | Think about a better word than "quality." | MKH
Laura Felicio |  |  | 74 | “Is molecular structure correct?” From what I briefly checked I found this https://doi.org/10.1016/S0360-5442(97)00061-3, section 3 first paragraph talks about “binding exergy” of the atoms in the material to be comminuted… is that what you mean here? Maybe adding a reference here could help the definition, or the understanding of what you mean? | Adjusted the wording a little | DONE |  | MKH
Laura Felicio |  |  | 151 | pig iron production where? And what is the period studied? Bellow you then specify what will be the case study, but as this is the first time referencing it, maybe give all this information already… | No changes made. | DONE | I disagree with this suggestion. I think it is fine to wait until later to provide details of the location for pig iron production (South Afric). | MKH
Laura Felicio |  |  | 159 | *beneficiation | Fix the misspelling | DONE |  | MKH
Laura Felicio |  |  | 185-186 | Do you mean all energy inputs are treated “in mass terms” (you say “as materials”), the exception being electricity which I only measured in energy units (massless) OR that electricity will not be accounted at all in the MCC? | Yes. Laura is right. I made a small change to make this clearer | DONE |  | MKH
Laura Felicio |  |  | 218 | “Material exergy is the maximum amount of work…” maybe add “is also the maximum…” | Didn't quite make this change, but did something better. Material exergy is defined as the maximum amount of work that could be extracted by an ideal, reversible process that brings the mixture of materials into equilibrium with the reference environment, characterized by particle size ($d_0$), temperature ($T_0$), pressure ($P_0$), and chemical composition ($y_{i,0}$). | DONE |  | MKH
Laura Felicio |  |  | 261-265 | I understand the content, but its phrasing was a bit confusing to understand first time I read it – it is dificult to understand that the two steps are the decompostion and then “re-form” of the compound. Maybe instead of “including” in line 262 use “and” or similar. | Singnficantly revised the methods section for consistency. | DONE |  | MKH
Laura Felicio |  |  | Figure 2 | Describe briefly that the red line briefly is a redirection of flows to connect conversion cahins, so the figure with caption would “stand alone” in any situation it might be used. | Added a sentence to the caption. | DONE | Rephrase caption to address the comment. | MKH
Laura Felicio |  |  | Figure 2 | Make the cut “closer” or “right after” the red dashed line so it is visually consistent with the redirection. I did not visually understand the redirection right away because it seem the electricity flow contiued until certain point. This is simply my opinion, change only if makes sense to you, of course. | Moved the cut line. | DONE |  | MKH
Laura Felicio |  |  | 425/432/444/488 | Include where in supplementary information this can be find (e.g., letter of appendix or title in supplementary information). | Added **** in the text to indicate that we will figure out the locations when the SI is ocmplete. | DONE |  | ES
Laura Felicio |  |  | 438 | Equation 5? | No changes made. | DONE | This comment is unclear. | ES
Laura Felicio |  |  | 434-439 | Not sure you need this detailed description, as believe the reader can make tahat connection with the equations. Leave it but if there is a word-limit to on Energies journal for manuscripts, you can cut this detailed link with the equations. The variables in the tables are clear and clearly the same as in the equations. | No changes made. | DONE | I disagree. I think the detailed description is good. | ES
Laura Felicio |  |  | 467 and Eq.15 | The equation is missing the variable name of “across-industry balance”, so the equation seems incomplete (what is equal to the matrix subtraction?). As you are talking about several balances with different names (mloss, Qloss and J) maybe before equation just say that “…are given by the matrix substraction” rather than “equation”. | matrix equation --> vector difference | DONE | Use matrix subtraction instead of equation. | MKH
Laura Felicio |  |  | 487 | Word "indicating" repetition |  | DONE |  | MKH
Laura Felicio |  |  | Figure 7 caption | Legend for the letters in the figure so the figure in understandable “on its own”. |  | DONE | Added more to the legend. | MKH
Laura Felicio |  |  | 526 | Note that “beneficial” is a new term used here, either change to something already used in the text or introduce it before (I believe by beneficial you want to say something like useful products, or demanded products, or something similar…). | Changed to "desired". | DONE | Also think about this comment relative to previous comments about "quality". | MKH
Laura Felicio |  |  | 527 | Delete the dot after “waste products. | . --> , | DONE |  | MKH
Laura Felicio |  |  | 533 | Word “efficiency” repetition. | Deleted one | DONE |  | MKH
Laura Felicio |  |  | 551/560 | Word “beneficial” – see comment about Line 526. | Chnaged beneficial --> desired | DONE | Also think about this comment relative to previous comments about "quality". | ES
Laura Felicio |  |  | 697 | Repetition of unit K. | Removed second "K". | DONE |  | MKH
Laura Felicio |  |  | 718 | Missing an a in “surface area”. | Added "a" |  |  | MKH
Jorge Torrubia Torralba |  |  | 18 | In addition to “declining ore quality,” I think it is important to mention the decline in the EROI of fossil fuels. (For example, cite: https://doi.org/10.1016/j.enpol.2013.05.049) | Added EROI to the sentence in question. | DONE | Also think about other EROI references. | MKH
Jorge Torrubia Torralba |  |  | 51 | Be cautious when referring to “critical materials,” as this term is usually reserved for minerals that are geopolitically sensitive and therefore not necessarily scarce from a geological or environmental perspective. To refer to the latter, I prefer the term “scarce materials.” | Delete the phrase "and in response to the above reasons," | DONE |  | MKH
Jorge Torrubia Torralba |  |  | 58-64 | Be careful here, since some authors could argue the following: if the function or purpose of a material is not to perform work, to what extent is its exergy representative of efficiency? It is clear that for an energy product its purpose is to produce energy, but this is not the case for a material. Moreover, there are very clear examples of this. For instance, the exergy of aluminum is very high (it reacts strongly with the environment) compared to gold. This might suggest that aluminum production processes are more efficient than those of gold, which does not necessarily hold true. Therefore, I think it is important to retain mass-based values alongside exergy so as not to lose this perspective. | No changes. Jorge is talking about the exergy of the material output from a process. We are speaking about the efficiency of that process to upgrade the exergy of the material being processed. |  | See additional notes in the review about prices and crustal concentrations (p.2-3) | MKH
Jorge Torrubia Torralba |  |  | 74 | Explain “comminution exergy” more clearly. Does it refer to the exergy required for ore comminution? | Added "solid ore" to the description of communition exergy | DONE |  | MKH
Jorge Torrubia Torralba |  |  | 83-90 | Same comment as for lines 58-64. | No changes. Jorge is talking about the exergy of the material output from a process. We are speaking about the efficiency of that process to upgrade the exergy of the material being processed. |  |  | MKH
Jorge Torrubia Torralba |  |  | 226 | The definition of “comminution exergy” is unclear. | The comminution exergy section has been significantly rewritten in response to comments from Tania. | DONE | Double-check with comments from Tania | MKH
Jorge Torrubia Torralba |  |  | 254 | For mineral chemical exergy, I think it is important to cite Szargut’s work (https://doi.org/10.1016/0360-5442(86)90013-7). | Added in chemical exergy section. | DONE |  | ES
Jorge Torrubia Torralba |  |  | 285-286 | I believe concentration exergy is miscalculated, as it cannot be negative. The equation used in reference [5] is as follows (note that it has a negative sign at the beginning that does not appear in equations 9 and 10). Although this will modify the results, I do not think it will affect the conclusions due to the low weight of concentration exergy. | We decided to go with a negative value and Figure 1 (Tania's diagram). | DONE | First step (ES): verify that we think our equations are correct. Second step: discuss with Jorge the reference state for concentration exergy. Third step: get with Jorge to discuss if we think our equations are correct. | ES
Jorge Torrubia Torralba |  |  | 307-310 | Here it is stated that electricity exergy is 1. However, this could be improved by including the materials (infrastructure) required for electricity production and the source of exergy (renewable or non-renewable), as discussed in the first part. This could be pointed out as a limitation in the text. | Added a limitations section to the Discussion. We can include additional limitations as we see fit. | DONE | Add a limitiations section(in discussion) and discuss material infrastructure in that sections. | MKH
Jorge Torrubia Torralba |  |  | Table 3 | “Non-energy materials include limestone, iron ore, and combustion air.” Silicon or the iron itself needed to produce the electricity used in the process should also be included. It is important to account for all materials involved in production (including indirect ones). Moreover, this provides a key advantage for exergy analysis: the differentiation between renewable and non-renewable resources, which is impossible from a purely mass-based perspective. | No changes made. The table talks about direct and indirect inputs and energy and material inputs. So this comment seems out of place. | DONE | Add to limitations. | MKH
Jorge Torrubia Torralba |  |  | Table 4 | Are concentration exergies negative? What percentage of “material exergy” is “chemical exergy”? In my experience, chemical exergy is the most representative compared to concentration, physical, or comminution exergy. This is important because in future work, chemical exergy alone might be sufficient, which would simplify calculations. | Added a paragraph in the dicussion about concentration exergy quantifying assembly processes in manufacturing. | DONE | Argue that concentration exergies are most relevant for assembly of intermediate goods into final products. | MKH
Jorge Torrubia Torralba |  |  | Equation 15 | The equation seems to be incomplete. | matrix equation --> vector difference | DONE | See Laura's comment on same issue. | MKH
Jorge Torrubia Torralba |  |  | 569-579 | This confirms what was previously stated about the importance of chemical exergy. It might be useful to indicate the percentage contribution of chemical exergy to the total. I think this would be better discussed in the results section (close to Table 4), as it seems somewhat out of place here. | Added a paragraph in the dicussion about concentration exergy quantifying assembly processes in manufacturing. | DONE | Add to discussion. We can discuss the importance of concentration exergy during assembly of products. | MKH
Tania Sousa | Intro |  |  | I would move this sentence here: "...and energy storage. These changes require..... Furthermore, declining...." |  | DONE | This is a good comment. Thanks! | MKH
Tania Sousa | 1.2 |  |  | Comminution exergy is the minimum theoretical energy required to break a solid and generate new surface area, determined by the material’s fracture properties. - this definition is from https://doi.org/10.1007/s00603-021-02687-6 | This issue was addressed in re sponse to Laura's comment above. | DONE |  | MKH
Tania Sousa | 1.3 |  |  | I would move this sentence to almost the end of the following paragraph: "from 8% to 16%. Carmona et al quantified.......These studies at the societal level have lacked.... |  | DONE |  | MKH
Tania Sousa | 2.2.1 |  |  | Suggestion: "composition, expressed as a mixture of compounds and/or elements." |  | DONE | Good suggestion | MKH
Tania Sousa | 2.2.1 |  | Table 1 | Pure? (to chem. Comp), |  | DONE | No longer needed, as we rewrote much of this section to narrate the new Figure developed by Tania | MKH
Tania Sousa | 2.2.1 |  | Table 1 | To go into the dispersed state you have to provide work to brake connections - interatomic (or intermolecular) bonds. For the reference state - I would add maybe that the reference size is infinite "we need to make the assumption that the barerock of the Crepuscular Planet has a size d q d q ​ so large that its surface per unit volume is negligible when compared to the fragments in the mine. Then, we define the comminution exergy of a mineral in a mine of size as the exergy we save for having this rock naturally fragmented at this size instead of comminuting the barerock in Thanatia or the Crepuscular Planet."... this is the Valero's reference |  | DONE | No longer needed, as we rewrote much of this section to narrate the new Figure developed by Tania | MKH
Tania Sousa | 2.2.1 |  | Table 1 | See attached photo |  | DONE | No longer needed, as we rewrote much of this section to narrate the new Figure developed by Tania | MKH
Tania Sousa | 2.2.2 |  |  | and also particle size? |  | DONE | Took care of this during the rewrite of this methods section. | MKH
Tania Sousa | 2.2.2 (Chem b) |  |  | Delete first sentence and last two words in paragraph. |  | DONE | This comment has already been addressed with the rewrite of methods. | MKH
Tania Sousa | 2.2.2 (Chem b) |  |  | This process can be divided into two stages: (1) decomposition of the pure compound into the set of compounds present in the environment, but still in their pure states, and (2) evolution of these compounds to equilibrium with the environment. The first stage is accounted for by the Gibbs free energy, while the second is described by the chemical exergies of the compounds |  | DONE | This comment has already been addressed with the rewrite of methods. | MKH
Tania Sousa | 2.2.2 (Chem b) |  | Eq. 6 | "Thus, the" instead of "the" | ​ | DONE | This comment has already been addressed with the rewrite of methods. | MKH
Tania Sousa | 2.2.2 (Con. b) |  | Para.4 | Delete "in the reference environment" |  | DONE | This comment has already been addressed with the rewrite of methods. | MKH
Tania Sousa | 2.2.3 |  | Para. 2 | "solid and liquid fuel" to "gaseous and liquid fuel" |  | DONE |  | MKH
Tania Sousa | 2.2.7 |  | Figure 6 | Add the meaning of the colors | Make all lines black | DONE | Colors had little meaning. Easier to make all lines black. | MKH
Tania Sousa | 4.2 |  | Para. 3 | "products. And" change period |  | DONE | Laura had also caught this problem. | ES